## Version History
Document Number |  | Document Name
D6-NG-ICD-250801-DTC |  | NG D-6 DTCs Document
Version Number | Date | Change History | Edited By | Approved By
00-A | 2025-02-20 | First edition, based on A301_Rev 04_NewGen_MCU_P2P_DTC_28012025 | A.M
00-B1 | 2025-02-24 | The columns DTC, FTB, and DTC Hex code have been added or updated. The columns DTC and FTB were prepared in the sheet "DTC and FTB Calculation" and copied to DTCs sheet. The column "IRP DTC Name" has been changed according to the fault names in faults.h. The sheet DTCs is used by the script file gen_fault_table.py to generate the Gen_Fault_Table.h header file. gen_fault_table.py exists in Dynamic_Project\Dynamic_Core\scripts. The Gen_Fault_Table.h header file exists in Dynamic_Project\src. | Yacob Hassidim
00-B2 | 2025-05-26 | Added S.No 35-45 | A.M
00-B3 | 2025-05-29 | Added S.No 46-53 Changed DBC Signal in S.No 1,4 | A.M
00-B4 | 2025-05-29 | Remouved 5 unneccery lines | A.M
00-C | 2025-06-05 | Updated IRP DTC Name's | A.M
00-C1 | 2025-06-05 | Added S.No 48-49 | A.M
00-C2 | 2025-06-19 | Changed S.No 30 CAN_VCU8_100_Timeout to CAN_VCU6_100_Timeout | A.M
00-C3 | 2025-07-31 | S.No 26-27 Added IRP Code [HEX] S.No 31-49 Added IRP Code [HEX] | A.M

## DTCs
S.No | DTC Status | DTC | Fault Type Byte (FTB) | DTC Hex Code | DTC Hex Code - REF | IRP Code [HEX] | IRP DTC Name | IRP DTC Name Original | DBC CAN Signal | Short Description | Maturation / Debounce Time [ms] | Dematuration Time [ms] | Precondition | Set - Conditions | Heal - Conditions | Automatic healing | Priority | Repair Action | Error Reaction | RAM / EEPROM / Other | Major Group | Minor Group
1 | Enabled | P3317 | 98 | 0x331798 | 331798 | 8101 | FAULT_MotorOverTemp | Motor_Over_Temp | Motor_Over_Temp | Motor temperature exeeds cutoff value | 10 ms | 10 ms | Power ON | Motor Temp >= 155°C | Motor Temp < 145°C | Yes | High | 1. Stop driving 2. Allow the motor to cool down | Torque cmd = 0Nm | EEPROM | Motor | Thermal
2 | Enabled | P3317 | 9A | 0x33179A | 33179A | 8109 | FAULT_MotorLowTemp | Motor_Low_Temp | Motor_UT_Fault_Threshold2 | Motor temperature exeeds cutoff value | 10ms | 10 ms | Power ON | Motor Temp < -30°C | Motor Temp >= -25°C | Yes | High | 1. Heat up the Motor 2. Cycle KSI | Torque cmd = 0Nm | EEPROM | Motor | Thermal
3 | Enabled | P3317 | 09 | 0x331709 | 331709 | 8102 | FAULT_MotorTempSensor | Motor_Temp_Sensor_Invalid | Motor_TempSensor_Failure | Motor temperature sensor invalid value | 10ms | 10ms | Power ON | Motor Temp (voltage) exceeds the range 0.2 to 4.8VDC OR Invalid data consistancy | NA | No | High | 1. Stop driving 2. Cycle KSI | Torque cmd = 0 Nm | EEPROM | Motor | Thermal
4 | Enabled | P3327 | 98 | 0x332798 | 332798 | 8103 | FAULT_ControllerOverTemp | MCU_Over_Temp | MCU_Over_Temp | MCU board temperature exeeds cutoff value | 10ms | 10ms | Power ON | MCU Temp >=90°C | MCU Temp < 80°C | Yes | High | 1. Stop driving 2. Allow the MCU to cool down | Torque cmd = 0Nm | EEPROM | Inverter | Thermal
5 | Enabled | P3327 | 9A | 0x33279A | 33279A | 810A | FAULT_ControllerLowTemp | MCU_Low_Temp | MCU_Board_UT_Fault_Threshold2 | MCU board temperature exeeds cutoff value | 10ms | 10ms | Power ON | MCU Temp < -20°C | MCU Temp >= -15°C | Yes | High | 1. Heat up the MCU 2. Cycle KSI | Torque cmd = 0Nm | EEPROM | Inverter | Thermal
6 | Enabled | P3327 | 09 | 0x332709 | 332709 | 8104 | FAULT_ControllerTempSensor | MCU_Temp_Sensor_Invalid | MCU_TempSensor_Failure | MCU temperature sensor invalid value | 10ms | 10ms | Power ON | MCU Temp (voltage) exceeds the range 0.2 to 4.8VDC OR Invalid data consistancy | NA | No | High | 1. Stop driving 2. Cycle KSI | Torque cmd = 0Nm | EEPROM | Inverter | Thermal
7 | Enabled | P3321 | 93 | 0x332193 | 332193 | 8211 | FAULT_Phase_U_OverCurrentPeak | Phase_U_Overcurrent | MCU_OP_I_Fault | Motor phase U over-current | ~0.2ms | ~0.2ms | Power ON | Phase U Current (abs.) > 700A | NA | No | High | 1. Stop driving 2. Cycle KSI | Freewheeling (MCU disabled) | EEPROM | Inverter | Current
8 | Enabled | P3321 | 97 | 0x332197 | 332197 | 8212 | FAULT_Phase_U_Sensor | Phase_U_Sensor_Failure | MCU_Current_Sensor_Failure | Phase current sensor failure | ~0.66ms | 0.1ms | Power ON | Phase U Current (voltage) exceeds the range 0.2 to 4.8VDC OR Phase U Current offset voltage > 2.5VDC ± 0.61VDC | NA | No | High | 1. Stop driving 2. Cycle KSI | Freewheeling (MCU disabled) | EEPROM | Inverter | Current
9 | Enabled | P3321 | 1D | 0x33211D | 33211D | 8214 | FAULT_Phase_V_OverCurrentPeak | Phase_V_Overcurrent | MCU_OP_I_Fault | Motor phase V over-current | ~0.2ms | ~0.2ms | Power ON | Phase V Current (abs.) > 700A | NA | No | High | 1. Stop driving 2. Cycle KSI | Freewheeling (MCU disabled) | EEPROM | Inverter | Current
10 | Enabled | P3321 | 9A | 0x33219A | 33219A | 8215 | FAULT_Phase_V_Sensor | Phase_V_Sensor_Failure | MCU_Current_Sensor_Failure | Phase current sensor failure | ~0.66ms | 0.1ms | Power ON | Phase V Current (voltage) exceeds the range 0.2 to 4.8VDC OR Phase V Current offset voltage > 2.5VDC ± 0.61VDC | NA | No | High | 1. Stop driving 2. Cycle KSI | Freewheeling (MCU disabled) | EEPROM | Inverter | Current
11 | Enabled | P3321 | 91 | 0x332191 | 332191 | 8217 | FAULT_Phase_W_OverCurrentPeak | Phase_W_Overcurrent | MCU_OP_I_Fault | Motor phase W over-current | ~0.2ms | ~0.2ms | Power ON | Phase W Current (abs.) > 700A | NA | No | High | 1. Stop driving 2. Cycle KSI | Freewheeling (MCU disabled) | EEPROM | Inverter | Current
12 | Enabled | P3324 | 13 | 0x332413 | 332413 | 821A | FAULT_Phase_U_Disconnected | Phase_U_Disconnected | Motor_Open_Fault | Motor disconnected | ~0.66ms | NA | Power ON | One of the following conditions exists: 1) Phase U Current < 10A RMS AND Phase V Current > 50A RMS AND Phase W Current > 50A RMS OR 2) Phase U Current < 10A RMS AND Phase V Current < 10A RMS AND Phase W Current < 10A RMS AND Vdq < 0.5 * Max_Vdq | NA | No | High | 1. Stop driving 2. Cycle KSI | Freewheeling (MCU disabled) | EEPROM | Inverter | Harness
13 | Enabled | P3324 | 14 | 0x332414 | 332414 | 821B | FAULT_Phase_V_Disconnected | Phase_V_Disconnected | Motor_Open_Fault | Motor disconnected | ~0.66ms | NA | Power ON | One of the following conditions exists: 1) Phase U Current > 50A RMS AND Phase V Current < 10A RMS AND Phase W Current > 50A RMS OR 2) Phase U Current < 10A RMS AND Phase V Current < 10A RMS AND Phase W Current < 10A RMS AND Vdq < 0.5 * Max_Vdq | NA | No | High | 1. Stop driving 2. Cycle KSI | Freewheeling (MCU disabled) | EEPROM | Inverter | Harness
14 | Enabled | P3324 | 1D | 0x33241D | 33241D | 821C | FAULT_Phase_W_Disconnected | Phase_W_Disconnected | Motor_Open_Fault | Motor disconnected | ~0.66ms | NA | Power ON | One of the following conditions exists: 1) Phase U Current > 50A RMS AND Phase V Current > 50A RMS AND Phase W Current < 10A RMS OR 2) Phase U Current < 10A RMS AND Phase V Current < 10A RMS AND Phase W Current < 10A RMS AND Vdq < 0.5 * Max_Vdq | NA | No | High | 1. Stop driving 2. Cycle KSI | Freewheeling (MCU disabled) | EEPROM | Inverter | Harness
15 | Enabled | P3327 | 4B | 0x33274B | 33274B | 8105 | FAULT_PreChargeOverTempCbit | Pre_Charge_Over_Temp | Pre_Charge_Over_Temp | MCU temperature reached dangerous level | 10ms | 10ms | Power ON MCU in INIT state | Pre-charge Temp >= 120°C | Pre-charge Temp < 115°C | No | High | 1. Allow the MCU to cool down 2. Cycle KSI | Torque cmd = 0Nm | EEPROM | Inverter | Thermal
16 | Enabled | P3328 | 63 | 0x332863 | 332863 | 8137 | FAULT_PreChargeTimeout | Pre_Charge_Timeout | Pre_Charge_Timeout | Pre-charge process not completed/failed | 5000ms | NA | Power ON MCU in INIT state (during pre-charge) | VBUS <= VBUS IN - 5VDC | NA | No | High | Cycle KSI | Torque cmd = 0Nm | EEPROM | Inverter | Voltage
17 | Enabled | P3328 | 96 | 0x332896 | 332896 | 8236 | FAULT_PreChargeLatch | Pre_Charge_Latch_Fault | Pre_Charge_Latch_Fault | Pre-charge latch failure | 10ms | NA | Power ON | Prior pre-charge: - VBUS IN > 35VDC AND - VBUS = VBUS IN ± 1VDC OR After Pre-Charge completed: - VBUS < 0.1 * VBUS_IN | NA | No | High | Cycle KSI | Freewheeling (MCU disabled) | EEPROM | Inverter | Voltage
18 | Enabled | P3328 | 16 | 0x332816 | 332816 | 8133 | FAULT_BusLowVoltage | BAT_Low_Voltage | Batt_Low_Voltage_Fault | HV Battery voltage low | 10ms | NA | Power ON MCU not in INIT or SHUTOFF state | VBUS IN <= 40VDC AND VSW > 8VDC | NA | No | High | 1. Stop driving 2. Cycle KSI | Torque cmd = 0Nm | RAM | Control Board | Voltage
19 | Enabled | P3328 | 17 | 0x332817 | 332817 | 813B | FAULT_BusHighVoltage | BAT_High_Voltage | Batt_High_Voltage_Fault | HV Battery voltage high | 10ms | 10ms | Power ON | VBUS IN >= 60VDC | NA | No | High | 1. Stop driving 2. Cycle KSI | Torque cmd = 0Nm | RAM | Control Board | Voltage
20 | Enabled | P3338 | 14 | 0x333814 | 333814 | 8140 | FAULT_GateDriverVoltage | GateDriver_Under_Voltage | GateDriver_Under_Voltage_Fault | Gate drivers low power supply voltage | 10ms | 10ms | Power ON | GDVOLT_PG = ‘0’ | NA | No | High | 1. Stop driving 2. Cycle KSI | Torque cmd = 0Nm | RAM | Control Board | Voltage
21 | Enabled | P3335 | 44 | 0x333544 | 333544 | 8170 | FAULT_MemoryRead | MCU_Data_Fault_EEPROM | MCU_EEPROM_Failure | Failed to read configuration data | Immediately | NA | Power ON MCU in INIT state | EEPROM memory validation check failed | NA | No | High | Cycle KSI | Torque cmd = 0Nm | RAM | Control Board | Memory
22 | Enabled | P3335 | 46 | 0x333546 | 333546 | 8071 | FAULT_CurrentFactory | MCU_Gain_Values | MCU_Gain_Values | Configuration data revert to factory default | Immediately | NA | Power ON MCU in INIT state | Current sensors gain values = 550 (factory default) | NA | No | High | Cycle KSI | 1. Set all three parameters to Factory default value 2. Torque cmd = 0Nm | RAM | Control Board | Memory
23 | Enabled | P3312 | 96 | 0x331296 | 331296 | 8250 | FAULT_PositionSensor | Motor_Position_Sensor_Fault | Encoder_Fault | Motor encoder failure | Immediately | NA | Power ON Motor rotating | Encoder operation abnormal | NA | No | High | 1. Stop driving 2. Cycle KSI | Freewheeling (MCU disabled) | RAM | Motor | Encoder
24 | Enabled | P3316 | 93 | 0x331693 | 331693 | 8151 | FAULT_MotorStall | Motor_Stall | Motor_Stall_Fault | Motor stall | 5000ms | 1000 ms | Power ON | Current Command (IQ) = 480A AND Motor Speed = 0 RPM | Current Command (IQ) = 0A (throttle released) | Yes | High | Release throttle | Torque cmd = 0Nm | RAM | Motor | Stall
25 | Enabled | P3338 | 91 | 0x333891 | 333891 | 8090 | FAULT_PerfDeratingBusVoltage | Perf_Derating_BAT_voltage_Limit | Perf_Derating_BAT_voltage_Limit | Performances derating - BAT voltage | Immediately | Immediately | Power ON MCU not in INIT state | Performance derating is active (Derating Level > 0%) due to HV Battery voltage limit | Performance derating is not active (Derating Level > 0%) OR Perfromance dereating source is not HV Battery voltage | Yes | Med | No action | Apply derating level | RAM | Inverter | Voltage
26 | Enabled | P3335 | 86 | 0x333586 | 333586 | 80F0 | FAULT_Project0 | MCU_VIN_Mismatch | MCU_VIN_Mismatch_Fault | VIN check failed | Immediately | NA | Power ON MCU in INIT state | VIN check failed | NA | No | High | Cycle KSI | Torque cmd = 0Nm | RAM | Control Board | Memory
27 | Enabled | P3311 | 8F | 0x33118F | 33118F | 81F9 | FAULT_MotorOverSpeedFault | Motor_Over_Speed_Fault | Motor_Over_Speed_Fault | Motor Speed More than Rated Value | 500 ms | 500 ms | Power ON MCU in INIT state | Motor speed ＞ 10000 rpm | Motor speed ＞ 9500 rpm | [5 empty] | Motor | Encoder
28 | Enabled | UD333 | 91 | 0xD33391 | D33391 | 8082 | FAULT_CanMb0Timeout | CAN_MB0_Timeout | CAN_VCU1_20_Timeout | Invalid CAN msg. VCU1_20 | 200ms | Immediately | Power ON Checked after first msg. received | No valid CAN msg. has been received for the time duration | Receiving valid CAN msg. | Yes | Low | No action | No action | RAM | Control Board | CAN
29 | Enabled | UD333 | 92 | 0xD33392 | D33392 | 8083 | FAULT_CanMb1Timeout | CAN_MB1_Timeout | CAN_VCU3_100_Timeout | Invalid CAN msg. VCU3_100 | 1000ms | Immediately | Power ON Checked after first msg. received | No valid CAN msg. has been received for the time duration | Receiving valid CAN msg. | Yes | Low | No action | No action | RAM | Control Board | CAN
30 | Enabled | UD333 | 94 | 0xD33394 | D33394 | 8084 | FAULT_CanMb2Timeout | CAN_MB2_Timeout | CAN_VCU6_100_Timeout | Invalid CAN msg. BMS10_100 | 1000ms | Immediately | Power ON Checked after first msg. received | No valid CAN msg. has been received for the time duration | Receiving valid CAN msg. | Yes | Low | No action | No action | RAM | Control Board | CAN
31 | Enabled | P3327 | 96 | 0x332796 | 332796 | 8107 | FAULT_PreChargeTempSensor | Pre_Charge_Temp_Sensor_Failure | Pre_Charge_TempSensor_Failure | Pre-Charge Temp (raw data) > Estimated_5v – Temp_Validity_Threshold (0.1v) OR Pre-Charge Temp (raw data) < Temp_Validity_Threshold OR Abs. diff. between Pre-Charge Temp value to prev. value (filtered) > 20°C[10ms] | [10ms] | NA | INIT operation state only | Pre-Charge Temp (raw data) > Estimated_5v – Temp_Validity_Threshold (0.1v) OR Pre-Charge Temp (raw data) < Temp_Validity_Threshold OR Abs. diff. between Pre-Charge Temp value to prev. value (filtered) > 20°C[10ms] | NA | NO | High | Cycle KSI | Set IQ command to 0A
32 | Enabled | P3321 | 19 | 0x332119 | 332119 | 8230 | FAULT_BusOverCurrent | Bus_Over_Current | Perf_DC_OverCurrent | HV Battery Current exieds alowed threshhold | [approx. 0.66ms] | NA | Power ON | HV Battery Current (not filtered, abs.) > Max_Battery_Current (400) | NA | NO | High | Cycle KSI | Set freewheeling (disable PWM) If ASC Enable = ENABLE, set ASC
33 | Enabled | P3321 | 96 | 0x332196 | 332196 | 8231 | FAULT_BusCurrentSensor | Bus_Current_Sensor_Failure | MCU_Current_Sensor_Failure | Phase current sensor failure | [approx. 0.66ms] | NA | Power ON | HV Battery Current (raw data) < 0.2VDC OR HV Battery Current (raw data) > 4.8VDC OR HV Battery Current (raw data) offset voltage > 2.5VDC ± 0.61VDC | NA | NO | High | Cycle KSI | Set IQ command to 0A
34 | Enabled | P3328 | 94 | 0x332894 | 332894 | 8132 | FAULT_PreChargeUnderVoltage | Pre_Charge_Under_Voltage | Pre_Charge_Under_Voltage | HV Battery Voltage is below allowed thershhold | Up to 3.5 seconds | NA | INIT OR PRE-CHARGE operation states only | VSW > 35VDC (including timeout filter) AND HV Battery Voltage (VBUS IN) <= Battery_Min_Voltage during the detection time filter (once the Battery voltage > Battery_Min_Voltage stop monitoring) | NA | NO | High | Cycle KSI | Set IQ command to 0A
35 | Enabled | P3338 | 16 | 0x333816 | 333816 | 8041 | FAULT_VswUnderVoltage | KSI_Under_Voltage | Ignition_Key_Fault | VSW < 9.5VDC | 10ms | 10ms | Power ON | VSW < 9.5VDC | VSW > 11VDC | yes | Low | No action | If the motor speed < 5rpm and pre-charge completed, transition to SHUTDOWN (and perform active capacitors discharge) If the motor speed < 5rpm and pre-charge not completed (INIT), do not perform the pre-charge and enter FAULT state
36 | Enabled | UF333 | 00 | 0xF33300 | F33300 | 8180 | FAULT_CanNoCom | CAN_No_Comm | CAN_No_Comm | No valid messages received via CAN Bus after initialization | 12 consecutive seconds | NA | Power ON | No valid messages received via CAN Bus after initialization | NA | NO | High | Cycle KSI | Set IQ command to 0A
37 | Enabled | UF333 | 87 | 0xF33387 | F33387 | 8181 | FAULT_CanTimeout | CAN_Timeout | CAN_Timeout | Any of the following faults/warnings is active: #8082 – CAN Msg. VCU1_20 Timeout #8083 – CAN Msg. VCU3_100 Timeout #8085 – Can Msg. VCU8_100 Timeout | Immediately per detection | 1 consecutive second | Power ON | Any of the following faults/warnings is active: #8082 – CAN Msg. VCU1_20 Timeout #8083 – CAN Msg. VCU3_100 Timeout #8085 – Can Msg. VCU8_100 Timeout | All faults/warnings are cleared | Yes | Low | No action | Set IQ command to 0A
38 | Enabled | P3327 | 46 | 0x332746 | 332746 | 8094 | FAULT_I2T | I2T_Derating | Perf_Derating_I2T
39 | Enabled | P3327 | 97 | 0x332797 | 332797 | 8105 | FAULT_PreChargeOverTempPbit | Pre_Charge_Over_Temp_Pbit | Pre_Charge_Over_Temp_Pbit | Pre-charge Temp >= Pre_Charge_Max_Temp_Limit | 10ms | NA | INIT operation state only | Pre-charge Temp >= Pre_Charge_Max_Temp_Limit (100°C) | NA | NO | Med | Cycle KSI | Set IQ command to 0A
40 | Enabled | P3328 | 9A | 0x33289A | 33289A | 81F1 | FAULT_Project1 | Perf_Derate_Bus_UnderVoltage | MCU_UV_Fault_Threshold1 | Battery Voltage (VBUS_In, not filtered) < 44 | [3ms] | [3ms] | Operation State is not SHUTDOWN (Active Capacitors Discharge is not operating) | Battery Voltage (VBUS_In, not filtered) < 44 | Battery Voltage (VBUS_In, not filtered) > 44 | Yes | Low | No action | start derating
41 | Enabled | P3328 | 91 | 0x332891 | 332891 | 81F3 | FAULT_Project3 | Perf_Derate_Bus_OverVoltage | MCU_OV_Fault_Threshold1 | Battery Voltage (VBUS_In, not filtered) > 60 | [3ms] | [3ms] | Operation State is not SHUTDOWN (Active Capacitors Discharge is not operating) | Battery Voltage (VBUS_In, not filtered) > 60 | Battery Voltage (VBUS_In, not filtered) < 60 | Yes | Low | No action | start derating
42 | Enabled | P3328 | 13 | 0x332813 | 332813 | 80F2 | FAULT_Project2 | BAT Under Voltage_derat_cut | MCU_UV_Fault_Threshold2 | Battery Voltage (VBUS_In, not filtered) < 40 | [3ms] | [3ms] | Operation State is not SHUTDOWN (Active Capacitors Discharge is not operating) | Battery Voltage (VBUS_In, not filtered) < 40 | Battery Voltage (VBUS_In, not filtered) > 40 | Yes | Low | No action | 100%DERATING Torque cmd = 0Nm
43 | Enabled | P3328 | 1C | 0x33281C | 33281C | 80F4 | FAULT_Project4 | BAT Over Voltage_derat_cut | MCU_OV_Fault_Threshold2 | Battery Voltage (VBUS_In, not filtered) > 61.5 | [3ms] | [3ms] | Operation State is not SHUTDOWN (Active Capacitors Discharge is not operating) | Battery Voltage (VBUS_In, not filtered) > 61.5 | Battery Voltage (VBUS_In, not filtered) < 61.5 | Yes | Low | No action | 100%DERATING Torque cmd = 0Nm
44 | Enabled | P3327 | 93 | 0x332793 | 332793 | 81F6 | FAULT_Project6 | MCU Over Temp_derat_cut | MCU_Board_OT_Fault_Threshold2 | MCU Temp >= 90 Deg C | 10ms | [3ms] | MCU_TempSensor_Failure =0 (NOT ACTIVE) | MCU Temp >= 90 Deg C | MCU Temp < 90 Deg C OR MCU_TempSensor_Failure =1 (ACTIVE) | Yes | Low | No action | 100%DERATING Torque cmd = 0Nm
45 | Enabled | P3337 | 92 | 0x333792 | 333792 | 81F5 | FAULT_Project5 | MCU Over Temp_dreat_start | MCU_Board_OT_Fault_Threshold1 | MCU Temp >= 80 Deg C | 10ms | [3ms] | MCU_TempSensor_Failure =0 (NOT ACTIVE) | MCU Temp >= 80 Deg C | MCU Temp < 80 Deg C OR MCU_TempSensor_Failure =1 (ACTIVE) | Yes | Low | No action | start derating
46 | Enabled | P3337 | 91 | 0x333791 | 333791 | 80F7 | FAULT_Project7 | Motor Over Temp_derat_start | Motor_OT_Fault_Threshold1 | Motor Temp >= 145 Deg C | 10ms | [3ms] | Motor_TempSensor_Failure =0 (NOT ACTIVE) | Motor Temp >= 145 Deg C | Motor Temp < 145 Deg C OR Motor_TempSensor_Failure =1 (ACTIVE) | Yes | Low | No action | start derating
47 | Enabled | P3317 | 4B | 0x33174B | 33174B | 80F8 | FAULT_Project8 | Motor Over Temp_derat_cut | Motor_OT_Fault_Threshold2 | Motor Temp >= 155 Deg C | 10ms | [3ms] | Motor_TempSensor_Failure =0 (NOT ACTIVE) | Motor Temp >= 155 Deg C | Motor Temp < 155 Deg C OR Motor_TempSensor_Failure =1 (ACTIVE) | Yes | Low | No action | 100%DERATING Torque cmd = 0Nm
48 | Enabled | P3317 | 93 | 0x331793 | 331793 | 81FA | FAULT_Project10 | Motor Under Temp_derat_Start | Motor_UT_Fault_Threshold1 | Motor Temp < -20 | 10ms | [3ms] | Motor_TempSensor_Failure =0 (NOT ACTIVE) | Motor Temp < -20 | Motor Temp >= -20 OR Motor_TempSensor_Failure =1 (ACTIVE) | Yes | Low | No action | start derating
49 | Enabled | P3327 | 94 | 0x332794 | 332794 | 80FB | FAULT_Project11 | MCU Under Temp_derat_Start | MCU_Board_UT_Fault_Threshold1 | MCU Temp < -10 | 10ms | 10ms | Motor_TempSensor_Failure =0 (NOT ACTIVE) | MCU Temp < -10 | MCU Temp >= -10 | Yes | Low | No action | start derating

## DTC and FTB Calculation
S.No | DTC Status | DTC | Fault Type Byte (FTB) | DTC Hex Code | DTC Hex Code - REF | Type
1 | Enabled | P3317 | 98 | 0x331798 | 331798 | P | P | 0 | P
2 | Enabled | P3317 | 9A | 0x33179A | 33179A | P |  | 1 | C
3 | Enabled | P3317 | 09 | 0x331709 | 331709 | P |  | 2 | B
4 | Enabled | P3327 | 98 | 0x332798 | 332798 | P |  | 3 | U
5 | Enabled | P3327 | 9A | 0x33279A | 33279A | P
6 | Enabled | P3327 | 09 | 0x332709 | 332709 | P
7 | Enabled | P3321 | 19 | 0x332119 | 332119 | P
8 | Enabled | P3321 | 96 | 0x332196 | 332196 | P
9 | Enabled | P3321 | 1D | 0x33211D | 33211D | P
10 | Enabled | P3321 | 9A | 0x33219A | 33219A | P
11 | Enabled | P3321 | 91 | 0x332191 | 332191 | P
12 | Enabled | P3324 | 13 | 0x332413 | 332413 | P
13 | Enabled | P3324 | 14 | 0x332414 | 332414 | P
14 | Enabled | P3324 | 1D | 0x33241D | 33241D | P
15 | Enabled | P3327 | 96 | 0x332796 | 332796 | P
16 | Enabled | P3328 | 63 | 0x332863 | 332863 | P
17 | Enabled | P3328 | 96 | 0x332896 | 332896 | P
18 | Enabled | P3328 | 16 | 0x332816 | 332816 | P
19 | Enabled | P3328 | 17 | 0x332817 | 332817 | P
20 | Enabled | P3338 | 16 | 0x333816 | 333816 | P
21 | Enabled | P3335 | 44 | 0x333544 | 333544 | P
22 | Enabled | P3335 | 46 | 0x333546 | 333546 | P
23 | Enabled | P3312 | 96 | 0x331296 | 331296 | P
24 | Enabled | P3316 | 93 | 0x331693 | 331693 | P
25 | Enabled | P3338 | 91 | 0x333891 | 333891 | P
26 | Enabled | P3337 | 91 | 0x333791 | 333791 | P
27 | Enabled | P3337 | 92 | 0x333792 | 333792 | P
28 | Enabled | P3335 | 56 | 0x333556 | 333556 | P
29 | Enabled | P3335 | 86 | 0x333586 | 333586 | P
30 | Enabled | P3311 | 8F | 0x33118F | 33118F | P
31 | Enabled | UD333 | 91 | 0xD33391 | D33391 | U
32 | Enabled | UD333 | 92 | 0xD33392 | D33392 | U
33 | Enabled | UD333 | 94 | 0xD33394 | D33394 | U
34 | Enabled | UE333 | 8F | 0xE3338F | E3338F | U
35 | Enabled | P3327 | 96 | 0x332796 | 332796 | P
36 | Enabled | P3321 | 19 | 0x332119 | 332119 | P
37 | Enabled | P3321 | 96 | 0x332196 | 332196 | P
38 | Enabled | P3328 | 16 | 0x332816 | 332816 | P
39 | Enabled | P3338 | 16 | 0x333816 | 333816 | P
40 | Enabled | UF333 | 00 | 0xF33300 | F33300 | U
41 | Enabled | UF333 | 87 | 0xF33387 | F33387 | U
42 | Enabled | P3327 | 46 | 0x332746 | 332746 | P
43 | Enabled | P3327 | 4B | 0x33274B | 33274B | P
44 | Enabled | P3328 | 16 | 0x332816 | 332816 | P
45 | Enabled | P3328 | 17 | 0x332817 | 332817 | P
46 | Enabled | P3328 | 13 | 0x332813 | 332813 | P
47 | Enabled | P3328 | 1C | 0x33281C | 33281C | P
48 | Enabled | P3328 | 9A | 0x33289A | 33289A | P
49 | Enabled | P3328 | 91 | 0x332891 | 332891 | P
50 | Enabled | P3327 | 93 | 0x332793 | 332793 | P
51 | Enabled | P3337 | 92 | 0x333792 | 333792 | P
52 | Enabled | P3337 | 91 | 0x333791 | 333791 | P
53 | Enabled | P3317 | 4B | 0x33174B | 33174B | P
54 | Enabled | P3317 | 93 | 0x331793 | 331793 | P
55 | Enabled | P3327 | 94 | 0x332794 | 332794 | P