## Version History
Document Number |  | Document Name
D6-NG-ICD-2510-UDID |  | New Gen D-6 Microcontroller UDS DIDs
Version Number | Date | Change History | Change source | Edited By | Approved By
00-A | 2025-01-23 | First edition. | First edition. | A.M
00-B | 2025-03-10 | Added IRP Internal Remarks: 0xF191, 0xF192, 0xF194, 0xF19B, 0xF19E, 0xF101 | irp | A.M
00-C | 2025-04-09 | 1. Rotor position , frequency DID added in Special DIDs 2. DID 0xF101 (LMM specific) added | P2P VER 6 | A.M

## DID'S
S. No. | Parameter | Data source | Identifier/DID | Identifier | Read $22 | Write $2E | $2C | Application / BSW | Data Length [Bytes] | Data Length in Code[Bytes] | Data Type | Example | Remarks | Supplier | Signal Attribute | MLMML | IRP Internal Remarks | Status | Drop
Standard_DIDs
1 | BootSoftwareIdentificationDataIdentifier | m_rgBootloaderSoftwareVersion | 0xF180 |  | Yes | No |  | ASW & BSW | 8 | 8 | ASCII |  | 1. Vehicle manufacturer specific ECU boot software identification record. 2.The first data byte of the record data shall be the numberOfModules that are reported. Following the numberOfModules the boot software identification(s) are reported. 01 xx xx xx xx xx xx xx |  |  | Identifier is required to be implemented. IRP to define structure |  |  | Drop 1
2 | ApplicationSoftwareIdentificationDataIdentifier | m_rgApplicationSoftwareVersion | 0xF181 |  | Yes | No |  | ASW | 8 | 8 | ASCII |  |  |  |  | Identifier is required to be implemented. IRP to define structure |  |  | Drop 1
2 | ApplicationDataIdentification | m_rgApplicationDataID | 0xF182 |  | Yes | No |  | ASW | 8 | 8 | ASCII |  |  |  |  | Identifier is required to be implemented. IRP to define structure |  |  | Drop 1
3 | ActiveDiagnosticSessionDataIdentifier | m_ActiveDiagnosticsSession | 0xF186 |  | Yes | No |  | ASW & BSW | 1 | 1 | Unsigned |  | Report the active diagnostic session |  |  | Identifier is required to be implemented. IRP to define structure |  |  | Drop 1
6 | SystemSupplierIdentifierDataIdentifier | m_systemSupplierIdentifier | 0xF18A |  | Yes | No |  | ASW | 16 | 1 | ASCII |  | system supplier name and address information. Record data content and format shall be server specific and defined by the system supplier. |  |  | Identifier is required to be implemented. IRP to define structure |  |  | Drop 1
7 | ECUManufacturingDateDataIdentifier | Alias - #define PUDS_SVC_PARAM_DI_ECUMDDID | 0xF18B |  | Yes | No |  | ASW/BSW | 8 |  | ASCII/Unsigned | YY.MM.DD (ASCII) | ECU (server) manufacturing date shall be ordered as Year, Month, Day. | [5 empty] | Drop 1
8 | ECUSerialNumberDataIdentifier | m_rgECUSerialNumber | 0xF18C |  | Yes | No |  | ASW | 8 | 17 | ASCII/Unsigned | B1234567 V1234567 M1234567 | ECU serial number. | [5 empty] | Drop 1
9 | VINDataIdentifier | m_rgVINDataIdentifier | 0xF190 |  | Yes | Yes |  | ASW | 17 | 17 | ASCII |  | VIN number |  |  | Identifier is required to be implemented. IRP to define structure |  |  | Drop 1
10 | vehicleManufacturerECUHardwareNumberDataIdentifier | m_rgVehicleManufacturerECUHardwareNumber | 0xF191 |  | Yes | No |  | ASW | 8 | 8 | ASCII |  | In house ECU : HW Part Number |  |  | Identifier is required to be implemented. IRP to define structure | Set it to “AA300200” (ASCII) >> this is part of M&M P/N 1805AA300200N @Assi Mor Consider asking M&M to set this DID to 13 bytes long (to use the whole number) or more (15-16 bytes) |  | Drop 1
11 | systemSupplierECUHardwareNumberDataIdentifier | m_rgSystemSupplierECUHardwareNumber | 0xF192 |  | Yes | No |  | ASW | 8 | 8 | ASCII |  | Supplier ECU : HW Part Number |  |  | Identifier is required to be implemented. IRP to define structure | Set it to “A01-MH01” (ASCII) >> this is part of IRP P/N D6-72A01-MH01 @Assi Mor Consider asking M&M to set this DID to 13 bytes long (to use the whole number) or more (15-16 bytes) |  | Drop 1
12 | systemSupplierECUHardwareVersionNumberDataIdentifier | m_rgSystemSupplierECUHardwareVersionNumber | 0xF193 |  | Yes | No |  | ASW | 8 | 8 | ASCII |  | Supplier ECU : HW Version Number |  |  | Identifier is required to be implemented. IRP to define structure |  |  | Drop 1
13 | systemSupplierECUSoftwareNumberDataIdentifier | Alias - #define PUDS_SVC_PARAM_DI_SSECUSWNDID | 0xF194 |  | Yes | No |  | ASW | 8 |  | ASCII |  | Supplier ECU : SW Part Number |  |  | Identifier is required to be implemented. IRP to define structure | Set it to be the same as the SW version reported in msg. MCU8_1000 4 bytes = “NGP<space>” (ASCII) 4 bytes = SW version (minor & running – in decimal) Example = “NGP “ 3 29 (without the spaces) |  | Drop 1
14 | systemSupplierECUSoftwareVersionNumberDataIdentifier | m_rgSystemSupplierECUSoftwareVersionNumber | 0xF195 |  | Yes | No |  | ASW | 8 | 8 | ASCII |  | Supplier ECU : SW Version Number |  |  | Identifier is required to be implemented. IRP to define structure |  |  | Drop 1
16 | programmingDateDataIdentifier | m_rgProgrammingDate | 0xF199 |  | Yes | Yes |  | ASW | 8 | 8 | ASCII | YY.MM.DD (ASCII) | the date when the ECUs was last Programmed | [5 empty] | Drop 1
17 | calibrationDateDataIdentifier | m_rgCalibrationDate | 0xF19B |  | Yes | Yes |  | ASW | 8 | 8 | ASCII | YY.MM.DD (ASCII) | the date when the ECUs was last calibrated. |  |  |  | To be set from EOL – to be saved in EEPROM/FLASH Format “YY.MM.DD” (ASCII) Default value = “00.01.01” (Jan. 1, 2000) |  | Drop 1
18 | calibrationEquipmentSoftwareNumberDataIdentifier | Alias - #define PUDS_SVC_PARAM_DI_CESWNDID | 0xF19C |  | Yes | Yes |  | ASW | 8 |  | ASCII |  | Calibration tool SW Version |  |  | Identifier is required to be implemented. IRP to define structure |  |  | Drop 1
19 | ECUInstallationDateDataIdentifier | m_rgECUInstallationDate | 0xF19D |  | Yes | No |  | ASW | 8 | 8 | ASCII | YY.MM.DD (ASCII) BMS fitment in vehicle | ECU installaion date in vehicle | [5 empty] | Drop 1
20 | ODXFileDataIdentifier | m_rgODXFile return NRC | 0xF19E |  | Yes | No |  | ASW & BSW | 3 | 8 | ASCII | 1 | as of now, CDD version |  |  | MLMM will share the CDD version to be reported (fixed value | M&M to define the parameter details For now – don’t implement it (return NRC) |  | Drop 1
22 | LMM specific | return NRC | 0xF101 |  | Yes | No |  | ASW & BSW | 5 |  |  | 5 | 1.Active Session - 1 2.Veh Model -1 3.CDD/ODX Variant- 2 4.Mode (Application/Boot)- 1 |  |  | #VALUE! | M&M to define the parameter details For now – don’t implement it (return NRC) | MLMM will share the DID data See column S | Drop 1
23 | systemNameOrEngineTypeDataIdentifier | m_rgSystemNameOrEngineType | 0xF197 |  | Yes | No |  | ASW & BSW | 3 | 8 | [7 empty] | Report MCU as ASCII (3 bytes) Should be during boot | Drop 1
24 | BOOT FLAG | m_BootFlag | 0x0200 |  | Yes | No |  | ASW & BSW | 1 | 1 | UNSIGNED | [7 empty] | Drop 1
25 | HISTORY ZONE | m_HistoryZoneRecord | 0x0201 |  | Yes | No |  | ASW & BSW | 25 | 25 | [8 empty] | Drop 1
Special DIDs
1 | Motor Temp - Max Start | Cmd: "mdrtmpmmxs" | B100 |  | Y | Y | [8 empty] | Values
2 | Motor Temp - Max Cut | Cmd: "mdrtmpmmxc" | B101 |  | Y | Y | [8 empty] | Values
3 | Bus Voltage - Max Start | Cmd: "mdrbvmxs" | B102 |  | Y | Y | [8 empty] | Values
4 | Bus Voltage - Max Cut | Cmd": "mdrbvmxc" | B103 |  | Y | Y | [8 empty] | Values
5 | Bus Voltage - Min Start | Cmd": "mdrbvmns" | B104 |  | Y | Y | [8 empty] | Values
6 | Bus Voltage - Min Cut | Cmd": "mdrbvmnc" | B105 |  | Y | Y | [8 empty] | Values
7 | Hill Assisst Activation | MCU3_500, 0x18FF04FE, Hill_Hold_Status | B106 |  | Y | Y | [8 empty] | ON / OFF
8 | Assist Hill Hold timeout | - | B107 |  | Y | Y | [8 empty] | Values
9 | Assist Rollback speed | - | B108 |  | Y | Y | [8 empty] | Values
10 | Assist Brake Hold time | - | B109 |  | Y | Y | [8 empty] | Values
11 | Assist Minimum Torque | - | B10A |  | Y | Y | [8 empty] | Values
12 | Assist Brake Press Debounce time | - | B10B |  | Y | Y | [8 empty] | Values
13 | Assist Drive timeout time | - | B10C |  | Y | Y | [8 empty] | Values
14 | Angle Offset | Cmd: "hangoff" | B10D |  | Y | Y | [8 empty] | Values
15 | Forward Max Speed Limit Value | - | B10E |  | Y | Y | [8 empty] | Values
16 | Reverse Max Speed Limit Value | - | B10F |  | Y | Y | [8 empty] | Values
17 | Actual Motor Speed | MCU1_20, 0x18FF00FE, Actual_Motor_Speed | B110 |  | Y | N | [8 empty] | -
18 | Actual Torque | MCU1_20, 0x18FF00FE, Actual_Torque | B111 |  | Y | N | [8 empty] | -
19 | MCU_Counter1_20 | MCU1_20, 0x18FF00FE, MCU_Counter1_20 | B112 |  | Y | N | [8 empty] | - |  |  |  | Drop 1
20 | Motor_Current _Measured | MCU1_20, 0x18FF00FE, Motor_Current_Measured | B113 |  | Y | N | [8 empty] | -
21 | MCU_Board_temp | MCU2_100, 0x18FF02FE, MCU_Board_Temp | B114 |  | Y | N | [8 empty] | -
22 | MCU_IP_DCBus_Voltage | MCU2_100, 0x18FF02FE, MCU_IP_DCBus_Voltage | B116 |  | Y | N | [8 empty] | -
23 | MCU_Operating_Mode | MCU2_100, 0x18FF02FE, MCU_Operating_Mode | B117 |  | Y | N | [8 empty] | -
24 | Motor_Power_Measured | MCU2_100, 0x18FF02FE, Motor_Power_Measured | B118 |  | Y | N | [8 empty] | -
25 | Motor_Winding _Temp | [13 empty] | -
26 | MCU_IP_DC_Current | MCU4_100, 0x18FF03FE, MCU_IP_DC_Current | B11A |  | Y | N | [8 empty] | -
27 | Id_Act | na | B11B |  | Y | N | [8 empty] | -
28 | Iq_Act | na | B11C |  | Y | N | [8 empty] | -
29 | VLL_rms | na | B11D |  | Y | N | [8 empty] | -
30 | Motor Over Speed Threshold | *"Max Speed Limit Value" Cmd": "mplrsrmxs" | B11E |  | Y | N | [8 empty] | -
31 | Motor Max Current Command | *"Phases Max Peak Current" Cmd": "phmxpcur" | B11F |  | Y | N | [8 empty] | -
32 | Controller Temp - Max Start | MCU Temperature Active Derating Level Cmd": "madlte" | B120 |  | Y | N | [8 empty] | - |  |  |  | Drop 1
33 | Controller Temp - Max Cut | MCU Temperature Active Derating Level Cmd": "madlte" | B121 |  | Y | N | [8 empty] | - |  |  |  | Drop 1
34 | Controller Temp - Min Start | MCU Temperature Active Derating Level Cmd": "madlte" | B122 |  | Y | N | [8 empty] | - |  |  |  | Drop 1
35 | Controller Temp - Min Cut | MCU Temperature Active Derating Level Cmd": "madlte" | B123 |  | Y | N | [8 empty] | - |  |  |  | Drop 1
36 | Motor Temp - Min Start | Motor Temperature Active Derating Level Cmd": "madltm" | B124 |  | Y | N | [8 empty] | - |  |  |  | Drop 1
37 | Motor Temp - Min Cut | Motor Temperature Active Derating Level Cmd": "madltm" | B125 |  | Y | N | [8 empty] | - |  |  |  | Drop 1
38 | Max Bus Drive Current Limit Value | *"Max Bus Current Active Limit Level" Cmd": "mpidalmxbc" | B126 |  | Y | N | [8 empty] | -
39 | Max Bus Regen Current Limit Value | *"Max Bus Current Active Limit Level" Cmd": "mpidalmxbc" | B127 |  | Y | N | [8 empty] | -
40 | ADC Current Factor, Phase U | Cmd: "adccurfacu" | B128 |  | Y | N | [8 empty] | - |  |  |  | Drop 1
41 | ADC Current Factor, Phase V | Cmd: "adccurfacv" | B129 |  | Y | N | [8 empty] | - |  |  |  | Drop 1
42 | ADC Current Factor, Bus | Cmd: "adccurfacb" | B12A |  | Y | N | [8 empty] | - |  |  |  | Drop 1
43 | Ramp Up Drive | - | B12B |  | Y | N | [8 empty] | -
44 | Ramp Up regen | - | B12C |  | Y | N | [8 empty] | -
45 | Ramp Down | - | B12D |  | Y | N | [8 empty] | -
46 | Power Max | - | B12E |  | Y | N | [8 empty] | -
47 | Rotor Position | Variable | 0xC101 B12F | 0x0217 | Y | N | N | ASW | 2
48 | Frequency | Variable | 0xC101 B130 | 0x021B | Y | N | N | ASW | 2
Freeze_Frame
1 | Freeze_Frame_Global_Identifiers | see Freeze frame doc | A8FF
2 | Freeze_Frame_MCU | see Freeze frame doc | D5FF
Network Mgmt
1 | Network Mgmt Configuration | see NETWORK MANGMENT tab | C000

## Network_Mangment
NetworkMgmtIdentifiers
NM DID Description |  |  |  |  | Service | Application / Boot | Security | NM DID Parameters
Function | Description | Data source | LID | 22 | $2E |  |  | Length(Bytes) | Size (bits) | Position 7 = MSB 0 = LSB | Range | Default Value | Units | Resolution | Encoding | Range Check | Memory location | UDS | Supplier | MLMML_17012025 | Status
Network Mgmt Configuration | Node Absent Detection Threshold |  | C000 | Yes | Yes | ASW | RW: L1 | 1 |  |  | 1 to 255 | 20 | cnt | 1 | Hex | >= 1 |  | NRC |  | Required as mentioned
| Node Absent Recovery Threshold |  |  | Yes | Yes | ASW | RW: L1 | 1 |  |  | 1 to 255 | 10 | cnt | 1 | Hex | >= 1 |  | NRC |  | Required as mentioned
| Message Timeout Detection Threshold |  |  | Yes | Yes | ASW | RW: L1 | 1 |  |  | 1 to 255 | 10 | cnt | 1 | Hex | >= 1 |  | NRC |  | Required as mentioned
| Message Timeout Recovery Threshold |  |  | Yes | Yes | ASW | RW: L1 | 1 |  |  | 1 to 255 | 10 | cnt | 1 | Hex | >= 1 |  | NRC |  | Required as mentioned
| NM Drive Cnt to Clear DTC |  |  | Yes | Yes | ASW | RW: L1 | 1 |  |  | 1 to 255 | 40 | cnt | 1 | Hex | >= 1 |  | NRC |  | Required as mentioned
| Busoff Fast Recovery Time |  |  | Yes | Yes | ASW | RW: L1 | 1 |  |  | 0.1 to 2.5 sec | 100 | ms | 10 | Hex | > 0.1 sec |  | NRC |  | Required as mentioned
| Fast Bus off Recovery Count |  |  | Yes | Yes | ASW | RW: L1 | 1 |  |  | 1 to 255 | 5 | cnt | 1 | Hex | >= 1 |  | NRC |  | Required as mentioned
| Busoff Slow Recovery Time |  |  | Yes | Yes | ASW | RW: L1 | 1 |  |  | 0.1 to 2.5 sec | 1000 | ms | 10 | Hex | > 0.1 sec |  | NRC |  | Required as mentioned
| NM IGN On Startup Delay |  |  | Yes | Yes | ASW | R | 1 |  |  | 0.1 to 2.5 sec | 2000 | ms | 10 | Hex | > 0.1 sec |  | NRC | Fixed value in MCU - 2500ms | Required as mentioned
| NM Restart Dly Time After Under Vol Recovery |  |  | Yes | Yes | ASW | R | 1 |  |  | 0.1 to 2.5 sec | 500 | ms | 10 | Hex | > 0.1 sec |  | NRC | Fixed value in MCU - 2500ms
| NM Restart Dly Time After Over Vol Recovery |  |  | Yes | Yes | ASW | R | 1 |  |  | 0.1 to 2.5 sec | 500 | ms | 10 | Hex | > 0.1 sec |  | NRC | Fixed value in MCU - 2500ms
| NM Restart Dly Time After Bus Off recovery |  |  | Yes | Yes | ASW | R | 1 |  |  | 0.1 to 2.5 sec | 1000 | ms | 10 | Hex | > 0.1 sec |  | NRC | Fixed value in MCU - 2500ms
| CAN Wakeup Feature Enable |  |  | Yes | Yes | ASW | R | 1 |  |  | 0 to 1 | 1 | value | 1 | Hex | < = 1 |  | NRC | Send 0 value
Note on V3: Author: RAM / EEPROM / any other type of memory to be filled by supplier