## Log Report
File Name | DID / Sub-service | Result | Status
CanConfig_103 | Tester Present | ON | Pass
CanConfig_103 | CAN Wakeup Feature Enable | 1 | Pass
CanConfig_103 | NM Drive Cnt to Clear DTC | 40 | Pass
CanConfig_103 | Busoff Fast Recovery Time | 5 | Pass
CanConfig_103 | Fast Bus off Recovery Count | 5 | Pass
CanConfig_103 | Busoff Slow Recovery Time | 50 | Pass
CanConfig_103 | NM Restart Dly Time After Under Vol Recovery | 50 | Pass
CanConfig_103 | NM Restart Dly Time After Over Vol Recovery | 50 | Pass
CanConfig_103 | NM Restart Dly Time After Bus Off recovery | 100 | Pass
CanConfig_103 | 0375 Diagnostic Session Control |  | Pass
CanConfig_103 | 012B Security Access |  | Pass
Faults_Configuration | Motor Over Temp Fault Detection | 100 | Pass
Faults_Configuration | Low Temperature Faults Healing Hysteresis | 10 | Pass
Faults_Configuration | Motor Low Temp Fault Detection Time | 100 | Pass
Faults_Configuration | Motor Low Temp Fault Healing Time | 100 | Pass
Faults_Configuration | MCU Over Temp Fault Detection Time | 100 | Pass
Faults_Configuration | MCU Low Temp Fault Detection Time | 100 | Pass
Faults_Configuration | MCU Low Temp Fault Healing Time | 100 | Pass
Faults_Configuration | Cooling Plate Over Temp Fault Detection Time | 100 | Pass
Faults_Configuration | Cooling Plate Temp Sensor Fault Detection Time | 100 | Pass
Faults_Configuration | uC High Temp Fault Declaration Threshold | 50 | Pass
Faults_Configuration | uC Over Temp Fault Detection Time | 100 | Pass
Faults_Configuration | MCU Temp Sensors Plausibility Failed Fault Detection Time | 100 | Pass
Faults_Configuration | Phases Overcurrent Peak Faults Absolute Declaration Threshold | 100 | Pass
Faults_Configuration | Phases Overcurrent Peak Faults Deviation Declaration Threshold | 100 | Pass
Faults_Configuration | Phase Overcurrent Peak Faults Detection Time | 15 | Pass
Faults_Configuration | Phase Sensor Invalid Faults Detection Time | 230 | Pass
Faults_Configuration | Phase Disconnected Fault Detection Time | 15 | Pass
Faults_Configuration | Active Short Circuit Fault Detection Time | 100 | Pass
Faults_Configuration | Active Short Circuit Fault Healing Time | 100 | Pass
Faults_Configuration | Gate Drivers Output Feedback Active CBIT Fault Detection Time | 100 | Pass
Faults_Configuration | Gate Drivers Output Feedback Active CBIT Fault Healing Time | 100 | Pass
Faults_Configuration | Gate Drivers Output Feedback Inactive CBIT Fault Detection Time | 100 | Pass
Faults_Configuration | Gate Drivers Output Feedback Inactive CBIT Fault Healing Time | 100 | Pass
Faults_Configuration | BAT OverCurrent Fault Absolute Declaration Threshold | 100 | Pass
Faults_Configuration | BAT OverCurrent Fault Discharge Current Declaration Settling Time | 100 | Pass
Faults_Configuration | BAT OverCurrent Fault Detection Time | 20 | Pass
Faults_Configuration | BAT Current Sensor Invalid Fault Detection Time | 10 | Pass
Faults_Configuration | BAT Low Voltage Fault Detection Time | 10 | Pass
Faults_Configuration | BAT High Voltage Detection Time | 10 | Pass
Faults_Configuration | BAT Under Voltage Detection Time | 20 | Pass
Faults_Configuration | Battery_Overvoltage | 250 | Pass
Faults_Configuration | BAT Over Voltage Detection Time | 20 | Pass
Faults_Configuration | BAT Voltage Sensing Plausibility Failed Detection Time | 50 | Pass
Faults_Configuration | Active Discharge Feedback CBIT Detection Time | 10 | Pass
Faults_Configuration | Active Discharge Feedback CBIT Healing Time | 10 | Pass
Faults_Configuration | Active Discharge Timeout Detection Time | 230 | Pass
Faults_Configuration | Active Discharge Timeout Healing Time | 10 | Pass
Faults_Configuration | Gate Drivers Under Voltage Detection Time | 1 | Pass
Faults_Configuration | Gate Drivers Fault Detection | 150 | Pass
Faults_Configuration | KL30 Under Voltage | 10 | Pass
Faults_Configuration | KL30 Under Voltage Healing Time | 10 | Pass
Faults_Configuration | KL30 Over Voltage | 10 | Pass
Faults_Configuration | KL30 Over Voltage Healing Time | 10 | Pass
Faults_Configuration | KL30 LoS Detection Time | 10 | Pass
Faults_Configuration | Motor Position Sensor Fault Detection Time | 5 | Pass
Faults_Configuration | Motor Speed Fault Detection Time | 10 | Pass
Faults_Configuration | Overspeed Threshold | 10 | Pass
Faults_Configuration | Speed_upper_limit | 120 | Pass
Faults_Configuration | Overspeed_limit_Margin | 24 | Pass
Faults_Configuration | Speed_lower_limit | 120 | Pass
Faults_Configuration | Overspeed_lower_Margin | 24 | Pass
Faults_Configuration | Motor Overspeed Detection Time | 10 | Pass
Faults_Configuration | Motor Stall Timeout | 5 | Pass
Faults_Configuration | IO Expander Configuration Detection Time | 10 | Pass
Faults_Configuration | IO Expander Configuration Healing Time | 10 | Pass
Faults_Configuration | CAN Transceiver Mode Detection Time | 10 | Pass
Faults_Configuration | CAN Transceiver Mode Healing Time | 10 | Pass
Faults_Configuration | Sensors 5V Fault Detection Time | 10 | Pass
Generetic_ECU_Read | F186 Active Diagnostic Session | Converted: 1, Raw: 01 | Pass
Generetic_ECU_Read | F195 System Supplier ECU Software Version Number | Converted: 03.01.06, Raw: 30 33 2E 30 31 2E 30 36 | Pass
Generetic_ECU_Read | F1B0 Odometer | Converted: 0, Raw: 00 00 00 | Pass
Generetic_ECU_Read | F1B1 Battery Voltage | Converted: 234, Raw: 00 EA | Pass
Generetic_ECU_Read | F1B2 Vehicle Speed | Converted: 0, Raw: 00 00 | Pass
Generetic_ECU_Read | F1B3 Motor speed | Converted: 0, Raw: 00 00 | Pass
Generetic_ECU_Read | F1B4 Reset Reason | Converted: 1 1 1 1 1, Raw: 01 01 01 01 01 | Pass
Generetic_ECU_Read | F1B5 Reset Counter | Converted: 0, Raw: 00 00 | Pass
Generetic_ECU_Read | F1B6 Ignition Counter | Converted: 1, Raw: 00 01 | Pass
Network_F1D5 | Critical CAN Signal Invalid Time | 5 | Pass
Network_F1D5 | Main CAN Bus Off Healing Time | 100 | Pass
Network_F1D5 | CAN Timeout Since Powerup | 100 | Pass
Network_Missmatch_F1D3 | VCU3_100 DLC Mismatch Threshold | 5 | Pass
Network_Missmatch_F1D3 | VCU3_100 CRC Mismatch Threshold | 10 | Pass
Network_Missmatch_F1D3 | VCU3_100 Parity Mismatch Threshold | 10 | Pass
Network_Missmatch_F1D3 | VCU3_100 DLC Mismatch Healing Threshold | 10 | Pass
Network_Missmatch_F1D3 | VCU3_100 CRC Mismatch Healing Threshold | 10 | Pass
Network_Missmatch_F1D3 | VCU3_100 Parity Mismatch Healing Threshold | 10 | Pass
Network_Missmatch_F1D3 | VCU5_500 DLC Mismatch Threshold | 5 | Pass
Network_Missmatch_F1D3 | VCU5_500 Parity Mismatch Threshold | 5 | Pass
Network_Missmatch_F1D3 | VCU5_500 DLC Mismatch Healing Threshold | 10 | Pass
Network_Missmatch_F1D3 | VCU5_500 Parity Mismatch Healing Threshold | 10 | Pass
Network_Missmatch_F1D3 | VCU8_10 DLC Mismatch Threshold | 5 | Pass
Network_Missmatch_F1D3 | VCU8_10 Parity Mismatch Threshold | 5 | Pass
Network_Missmatch_F1D3 | VCU8_10 DLC Mismatch Healing Threshold | 10 | Pass
Network_Missmatch_F1D3 | VCU8_10 Parity Mismatch Healing Threshold | 5 | Pass
Network_Missmatch_F1D3 | VCU9_10 DLC Mismatch Threshold | 5 | Pass
Network_Missmatch_F1D3 | VCU9_10 CRC Mismatch Threshold | 5 | Pass
Network_Missmatch_F1D3 | VCU9_10 Parity Mismatch Threshold | 5 | Pass
Network_Missmatch_F1D3 | VCU9_10 DLC Mismatch Healing Threshold | 5 | Pass
Network_Missmatch_F1D3 | VCU9_10 CRC Mismatch Healing Threshold | 10 | Pass
Network_Missmatch_F1D3 | VCU9_10 Parity Mismatch Healing Threshold | 10 | Pass
Network_Missmatch_F1D3 | VCU14_20 DLC Mismatch Threshold | 5 | Pass
Network_Missmatch_F1D3 | VCU14_20 Parity Mismatch Threshold | 5 | Pass
Network_Missmatch_F1D3 | VCU14_20 DLC Mismatch Healing Threshold | 10 | Pass
Network_Missmatch_F1D3 | VCU14_20 Parity Mismatch Healing Threshold | 10 | Pass
Network_Missmatch_F1D3 | VCU17_500 DLC Mismatch Threshold | 5 | Pass
Network_Missmatch_F1D3 | VCU17_500 CRC Mismatch Threshold | 5 | Pass
Network_Missmatch_F1D3 | VCU17_500 Parity Mismatch Threshold | 5 | Pass
Network_Missmatch_F1D3 | VCU17_500 DLC Mismatch Healing Threshold (Dematuration) | 5 | Pass
Network_Missmatch_F1D3 | VCU17_500 CRC Mismatch Healing Threshold | 10 | Pass
Network_Missmatch_F1D3 | VCU17_500 Parity Mismatch Healing Threshold | 10 | Pass
Network_Missmatch_F1D3 | VCU3_100 Alive Counter Threshold | 5 | Pass
Network_Missmatch_F1D3 | VCU3_100 Alive Counter Healing Threshold | 10 | Pass
Network_Missmatch_F1D3 | VCU9_10 Alive Counter Threshold | 5 | Pass
Network_Missmatch_F1D3 | VCU9_10 Alive Counter Healing Threshold | 10 | Pass
Network_Missmatch_F1D3 | VCU17_500 Alive Counter Threshold | 5 | Pass
Network_Missmatch_F1D3 | VCU17_500 Alive Counter Healing Threshold | 10 | Pass
Network_TimeOut_F1D2 | VCU3_100 Timeout | 50 | Pass
Network_TimeOut_F1D2 | VCU3_100 Healing Time Threshold | 100 | Pass
Network_TimeOut_F1D2 | VCU5_500 Timeout | 100 | Pass
Network_TimeOut_F1D2 | VCU5_500 Healing Time | 100 | Pass
Network_TimeOut_F1D2 | VCU8_10 Timeout | 10 | Pass
Network_TimeOut_F1D2 | VCU8_10 Healing Time | 10 | Pass
Network_TimeOut_F1D2 | VCU9_10 Timeout | 5 | Pass
Network_TimeOut_F1D2 | VCU9_10 Healing Time | 10 | Pass
Network_TimeOut_F1D2 | VCU14_20 Timeout | 20 | Pass
Network_TimeOut_F1D2 | VCU14_20 Healing Time | 20 | Pass
Network_TimeOut_F1D2 | VCU17_500 Timeout | 100 | Pass
Network_TimeOut_F1D2 | VCU17_500 Healing Time | 100 | Pass
Network_TimeOut_F1D2 | BMS6_10 Timeout | 5 | Pass
Network_TimeOut_F1D2 | BMS6_10 Healing Time | 10 | Pass
Routine_Control | Start Active Discharge | 1 2 77 67 85 65 67 84 48 48 77 67 85 65 67 84 48 48 28 10 7 233 10 30 | Pass
Routine_Control | Start Resolver Autocalibration | 1 2 77 67 85 65 67 84 48 48 77 67 85 65 67 84 48 48 28 10 7 233 10 30 | Pass
Routine_Control | Start History Zone Update | 1 2 77 67 85 65 67 84 48 48 77 67 85 65 67 84 48 48 28 10 7 233 10 30 | Pass
Routine_Control | Start Compare CS | 1 2 77 67 85 65 67 84 48 48 77 67 85 65 67 84 48 48 28 10 7 233 10 30 | Pass
Routine_Control | Stop Active Discharge | 1 2 77 67 85 65 67 84 48 48 77 67 85 65 67 84 48 48 28 10 7 233 10 30 | Pass
Routine_Control | Stop Resolver Autocalibration | 1 2 77 67 85 65 67 84 48 48 77 67 85 65 67 84 48 48 28 10 7 233 10 30 | Pass
Routine_Control | Result Active Discharge | 1 2 77 67 85 65 67 84 48 48 77 67 85 65 67 84 48 48 28 10 7 233 10 30 | Pass
Routine_Control | Result Resolver Autocalibration | 1 2 77 67 85 65 67 84 48 48 77 67 85 65 67 84 48 48 28 10 7 233 10 30 | Pass
Routine_Control | Result History Zone Update | 1 2 77 67 85 65 67 84 48 48 77 67 85 65 67 84 48 48 28 10 7 233 10 30 | Pass
Routine_Control | Result Compare CS | 1 2 77 67 85 65 67 84 48 48 77 67 85 65 67 84 48 48 28 10 7 233 10 30 | Pass
Routine_Control | Unknown | Negative Response: SID=Diagnostic Session Control, NRC=Request Correctly Received - Response Pending (previous Tx invalid) | Fail
Routine_Control | 0102 Feature Code | Converted: 0, Raw: 00 | Pass
Standard_Identifiers | F18B ECU Manufacturing Date | 30 12 8 233 | Pass
Standard_Identifiers | F18C ECU Serial Number | IRPSYSTEMS127 | Pass
Standard_Identifiers | 0100 Model number | IRPModelNumber0003 | Pass
Standard_Identifiers | F190 VIN-Vehicle Identification Number | 123ABC456DEF789GF | Pass
Standard_Identifiers | F197 System Name/Engine Type | SystemNameIRP000 | Pass
Standard_Identifiers | F198 Repair Shop Code/Tester Serial Number | i am a testet | Pass
Standard_Identifiers | F199 Programming Date | 150325 | Pass
Standard_Identifiers | F19D ECU Installation Date | 150325 | Pass
Standard_Identifiers | 0101 Variant Code | 1 | Pass
Standard_Identifiers | 1500 MCU EOL Calibration / Resolver Offset Calibration information | 4448 | Pass
Standard_Identifiers | 23F9 Wakeup Wait Timer | 400 | Pass
Standard_Identifiers | 23FA Wakeup Sync Timer | 60 | Pass
Standard_Identifiers | 23FC Normal Min Timeout Timer | 50 | Pass
Standard_Identifiers | 23FB Sleep Wait Timer | 700 | Pass
Standard_Identifiers | F180 Boot Software Identification | Converted: P212MCUIRBHD000, Raw: 50 32 31 32 4D 43 55 49 52 42 48 44 30 30 30 | Pass
Standard_Identifiers | F181 Application Software Identification | Converted: P212MCUIRAHD026, Raw: 50 32 31 32 4D 43 55 49 52 41 48 44 30 32 36 | Pass
Standard_Identifiers | F182 Application Data Identification | Converted: P212MCUIRDHD000, Raw: 50 32 31 32 4D 43 55 49 52 44 48 44 30 30 30 | Pass
Standard_Identifiers | F187 Vehicle Manufacturer spare part number | Converted: HD80-300A00, Raw: 48 44 38 30 2D 33 30 30 41 30 30 00 00 00 00 00 | Pass
Standard_Identifiers | F18A System Supplier Identifier | Converted: IRP_SYSTEMS, Raw: 49 52 50 5F 53 59 53 54 45 4D 53 00 00 00 00 00 | Pass
Standard_Identifiers | F193 System Supplier ECU Hardware Version Number | Converted: HW01, Raw: 48 57 30 31 | Pass
Standard_Identifiers | F1F0 System Supplier part number | Converted: HD80-300A00, Raw: 48 44 38 30 2D 33 30 30 41 30 30 00 00 | Pass
Standard_Identifiers | 0304 Access Timing Parameters | Converted: 210 17 215 12 34 86, Raw: D2 11 D7 0C 22 56 | Pass
Standard_Identifiers | 0303 Security level | Converted: 1, Raw: 01 | Pass
Standard_Identifiers | 0201 HISTORY ZONE | Converted: 1 2 77 67 85 65 67 84 48 48 77 67 85 65 67 84 48 48 28 10 7 233 10 30 1 1 2 80 50 49 50 45 48 50 54 80 50 49 50 45 48 48 48 16 7 7 233 10 47 2 1 2 80 50 49 50 45 48 50 55 80 50 49 50 45 48 48 49 16 7 7 233 11 8, Raw: 00 01 02 4D 43 55 41 43 54 30 30 4D 43 55 41 43 54 30 30 1C 0A 07 E9 0A 1E 01 01 02 50 32 31 32 2D 30 32 36 50 32 31 32 2D 30 30 30 10 07 07 E9 0A 2F 02 01 02 50 32 31 32 2D 30 32 37 50 32 31 32 2D 30 30 31 10 07 07 E9 0B 08 00 00 00 00 00 00 00 00 00 00 00 00 00 00 00 00 00 00 00 00 00 00 00 00 00 00 00 00 00 00 00 00 00 00 00 00 00 00 00 00 00 00 00 00 00 00 00 00 00 00 | Pass
Standard_Identifiers | F1D4 Network Management Enable | Converted: 1, Raw: 01 | Pass
Standard_Identifiers | F1B9 Snapshot Data | Converted: 234, Raw: 00 00 00 EA 00 00 00 | Pass
Standard_Identifiers | 078E Freeze Frame Data | Converted: 11 184 56 164 9 245 77 93 7 208 7 208 7 208 120 2 6 50 75 245 16 51 51 51 51 51 51 51 51, Raw: 0B B8 38 A4 09 F5 4D 00 00 00 00 00 00 00 00 00 00 00 00 5D 07 D0 07 D0 07 D0 00 00 78 00 00 02 06 00 32 4B F5 00 00 00 00 00 10 33 33 33 33 33 33 33 33 | Pass
Standard_Identifiers | 0200 BOOT FLAG | Converted: 1, Raw: 01 | Pass
Standard_Identifiers | 249C DTC Enable/Disable | Converted: 0, Raw: 00 00 00 00 00 00 00 00 00 00 00 00 00 00 00 00 | Pass
TrueDriveManager | Angle Offset | 273 | Pass
TrueDriveManager | Angle Offset Delay | 273 | Pass
TrueDriveManager | Motor Temp - Min Cut | 236 | Pass
TrueDriveManager | Motor Temp - Min Start | 246 | Pass
TrueDriveManager | Motor Temp - Max Start | 160 | Pass
TrueDriveManager | Motor Temp - Max Cut | 180 | Pass
TrueDriveManager | Controller Temp - Min Cut | 236 | Pass
TrueDriveManager | Controller Temp - Min Start | 236 | Pass
TrueDriveManager | Controller Temp - Max Start | 80 | Pass
TrueDriveManager | Controller Temp - Max Cut | 90 | Pass
TrueDriveManager | Cooling Plate Temp - Min Cut | 236 | Pass
TrueDriveManager | Cooling Plate Temp - Min Start | 246 | Pass
TrueDriveManager | Cooling Plate Temp - Max Start | 80 | Pass
TrueDriveManager | Cooling Plate Temp - Max Cut | 90 | Pass
TrueDriveManager | Bus Voltage - Min Cut | 220 | Pass
TrueDriveManager | Bus Voltage - Min Start | 250 | Pass
TrueDriveManager | Bus Voltage - Max Start | 365 | Pass
TrueDriveManager | Bus Voltage - Max Cut | 370 | Pass
TrueDriveManager | Max Bus Current Limit Activation | 1 | Pass
TrueDriveManager | Max Bus Current Limit | 105 | Pass
TrueDriveManager | Min Bus Current Limit Activation | 1 | Pass
TrueDriveManager | Min Bus Current Limit | -105 | Pass
TrueDriveManager | Max Bus Voltage Limit Activation | 1 | Pass
TrueDriveManager | Max Bus Voltage Limit | 35 | Pass
TrueDriveManager | Min Bus Voltage Limit Activation | 1 | Pass
TrueDriveManager | Min Bus Voltage Limit | 20 | Pass
TrueDriveManager | Battery Maximum Current | 350 | Pass
TrueDriveManager | Bus Under-Voltage | 220 | Pass
TrueDriveManager | Bus Over-Voltage | 444 | Pass

## Charts
Status | Count
Pass | 200
Fail | 1