## Implementation Report
Req. ID | Group / Function | LID/DID | Description | Status
MCU_STD_DID_List_1 | Standard Identifiers | F180 | Boot Software Identification | Pass
MCU_GenECU_Read_list_1 | Generic ECU Read | F1B0 | Odometer | Pass
MCU_NM_ID_LIST_1 | Network Mgmnt | F1D2 | VCU3_100 Timeout | Pass
MCU_NM_ID_LIST_4 | Can Configuration | F1D5 | Critical CAN Signal Invalid Time | Pass
MCU_Fun_ID_List_1 | Faults Configuration | 078F | Motor Over Temp Fault Detection | Pass
MCU_NM_ID_LIST_4 | Standard Identifiers | F1BE | Engine State | Not Tested
MCU_NM_ID_LIST_9 | Standard Identifiers | F192 | ECU Hardware Number | Not Tested
MCU_NM_ID_LIST_11 | Standard Identifiers | F194 | ECU Software Number | Not Tested
MCU_STD_DID_List_22 | Standard Identifiers | 0200 | Boot Flag | Pass
MCU_NM_ID_LIST_4 | Can Configuration | F1D5 | Main CAN Bus Off Healing Time | Pass
MCU_NM_ID_LIST_4 | Can Configuration | F1D5 | CAN Timeout Since Powerup | Pass
MCU_NM_ID_LIST_4 | Can Configuration | 0103 | CAN Wakeup Feature Enable | Pass
MCU_NM_ID_LIST_4 | Can Configuration | 0103 | NM Drive Cnt to Clear DTC | Pass
MCU_NM_ID_LIST_4 | Can Configuration | 0103 | Busoff Fast Recovery Time | Pass
MCU_NM_ID_LIST_4 | Can Configuration | 0103 | Fast Bus off Recovery Count | Pass
MCU_NM_ID_LIST_4 | Can Configuration | 0103 | Busoff Slow Recovery Time | Pass
MCU_NM_ID_LIST_4 | Can Configuration | 0103 | NM IGN On Startup Delay | Not Tested
MCU_NM_ID_LIST_4 | Can Configuration | 0103 | NM Restart Dly Time After Under Vol Recovery | Pass
MCU_NM_ID_LIST_4 | Can Configuration | 0103 | NM Restart Dly Time After Over Vol Recovery | Pass
MCU_NM_ID_LIST_4 | Can Configuration | 0103 | NM Restart Dly Time After Bus Off recovery | Pass
MCU_NM_ID_LIST_4 | Can Configuration | 0103 | NM Restart Dly Time After Cranking | Not Tested
MCU_ECU_ID_list_1 | ECU Identifiers | 1500 | MCU EOL Calibration / Resolver Offset Calibration information | Pass
MCU_Fun_ID_List_1 | Faults Configuration | 078F | Low Temperature Faults Healing Hysteresis | Pass
MCU_Fun_ID_List_1 | Faults Configuration | 078F | Motor Low Temp Fault Detection Time | Pass
MCU_Fun_ID_List_1 | Faults Configuration | 078F | Motor Low Temp Fault Healing Time | Pass
MCU_Fun_ID_List_1 | Faults Configuration | 078F | MCU Over Temp Fault Detection Time | Pass
MCU_Fun_ID_List_1 | Faults Configuration | 078F | MCU Low Temp Fault Detection Time | Pass
MCU_Fun_ID_List_1 | Faults Configuration | 078F | MCU Low Temp Fault Healing Time | Pass
MCU_Fun_ID_List_1 | Faults Configuration | 078F | Cooling Plate Over Temp Fault Detection Time | Pass
MCU_Fun_ID_List_1 | Faults Configuration | 078F | Cooling Plate Temp Sensor Fault Detection Time | Pass
MCU_Fun_ID_List_1 | Faults Configuration | 078F | uC High Temp Fault Declaration Threshold | Pass
MCU_Fun_ID_List_1 | Faults Configuration | 078F | uC Over Temp Fault Detection Time | Pass
MCU_Fun_ID_List_1 | Faults Configuration | 078F | MCU Temp Sensors Plausibility Failed Fault Detection Time | Pass
MCU_Fun_ID_List_1 | Faults Configuration | 078F | Phases Overcurrent Peak Faults Absolute Declaration Threshold | Pass
MCU_Fun_ID_List_1 | Faults Configuration | 078F | Phases Overcurrent Peak Faults Deviation Declaration Threshold | Pass
MCU_Fun_ID_List_1 | Faults Configuration | 078F | Phase Overcurrent Peak Faults Detection Time | Pass
MCU_Fun_ID_List_1 | Faults Configuration | 078F | Phase Sensor Invalid Faults Detection Time | Pass
MCU_Fun_ID_List_1 | Faults Configuration | 078F | Phase Disconnected Fault Detection Time | Pass
MCU_Fun_ID_List_1 | Faults Configuration | 078F | Active Short Circuit Fault Detection Time | Pass
MCU_Fun_ID_List_1 | Faults Configuration | 078F | Active Short Circuit Fault Healing Time | Pass
MCU_Fun_ID_List_1 | Faults Configuration | 078F | Gate Drivers Output Feedback Active CBIT Fault Detection Time | Pass
MCU_Fun_ID_List_1 | Faults Configuration | 078F | Gate Drivers Output Feedback Active CBIT Fault Healing Time | Pass
MCU_Fun_ID_List_1 | Faults Configuration | 078F | Gate Drivers Output Feedback Inactive CBIT Fault Detection Time | Pass
MCU_Fun_ID_List_1 | Faults Configuration | 078F | Gate Drivers Output Feedback Inactive CBIT Fault Healing Time | Pass
MCU_Fun_ID_List_1 | Faults Configuration | 078F | BAT OverCurrent Fault Absolute Declaration Threshold | Pass
MCU_Fun_ID_List_1 | Faults Configuration | 078F | BAT OverCurrent Fault Detection Time | Pass
MCU_Fun_ID_List_1 | Faults Configuration | 078F | BAT Current Sensor Invalid Fault Detection Time | Pass
MCU_Fun_ID_List_1 | Faults Configuration | 078F | BAT Low Voltage Fault Detection Time | Pass
MCU_Fun_ID_List_1 | Faults Configuration | 078F | BAT High Voltage Detection Time | Pass
MCU_Fun_ID_List_1 | Faults Configuration | 078F | BAT Under Voltage Fault Declaration Threshold | Not Tested
MCU_Fun_ID_List_1 | Faults Configuration | 078F | BAT Under Voltage Detection Time | Pass
MCU_Fun_ID_List_1 | Faults Configuration | 078F | Battery_Overvoltage | Pass
MCU_Fun_ID_List_1 | Faults Configuration | 078F | BAT Over Voltage Detection Time | Pass
MCU_Fun_ID_List_1 | Faults Configuration | 078F | BAT Voltage Sensing Plausibility Failed Detection Time | Pass
MCU_Fun_ID_List_1 | Faults Configuration | 078F | Active Discharge Feedback CBIT Detection Time | Pass
MCU_Fun_ID_List_1 | Faults Configuration | 078F | Active Discharge Feedback CBIT Healing Time | Pass
MCU_Fun_ID_List_1 | Faults Configuration | 078F | Active Discharge Timeout Detection Time | Pass
MCU_Fun_ID_List_1 | Faults Configuration | 078F | Active Discharge Timeout Healing Time | Pass
MCU_Fun_ID_List_1 | Faults Configuration | 078F | Gate Drivers Under Voltage Detection Time | Pass
MCU_Fun_ID_List_1 | Faults Configuration | 078F | Gate Drivers Fault Detection | Pass
MCU_Fun_ID_List_1 | Faults Configuration | 078F | KL30 Under Voltage | Pass
MCU_Fun_ID_List_1 | Faults Configuration | 078F | KL30 Under Voltage Healing Time | Pass
MCU_Fun_ID_List_1 | Faults Configuration | 078F | KL30 Over Voltage | Pass
MCU_Fun_ID_List_1 | Faults Configuration | 078F | KL30 Over Voltage Healing Time | Pass
MCU_Fun_ID_List_1 | Faults Configuration | 078F | KL30 LoS Detection Time | Pass
MCU_Fun_ID_List_1 | Faults Configuration | 078F | Motor Position Sensor Fault Detection Time | Pass
MCU_Fun_ID_List_1 | Faults Configuration | 078F | Motor Speed Fault Detection Time | Pass
MCU_Fun_ID_List_1 | Faults Configuration | 078F | Overspeed Threshold | Pass
MCU_Fun_ID_List_1 | Faults Configuration | 078F | Speed_upper_limit | Pass
MCU_Fun_ID_List_1 | Faults Configuration | 078F | Overspeed_limit_Margin | Pass
MCU_Fun_ID_List_1 | Faults Configuration | 078F | Speed_lower_limit | Pass
MCU_Fun_ID_List_1 | Faults Configuration | 078F | Overspeed_lower_Margin | Pass
MCU_Fun_ID_List_1 | Faults Configuration | 078F | Motor Overspeed Detection Time | Pass
MCU_Fun_ID_List_1 | Faults Configuration | 078F | Motor Stall Timeout | Pass
MCU_Fun_ID_List_1 | Faults Configuration | 078F | IO Expander Configuration Detection Time | Pass
MCU_Fun_ID_List_1 | Faults Configuration | 078F | IO Expander Configuration Healing Time | Pass
MCU_Fun_ID_List_1 | Faults Configuration | 078F | CAN Transceiver Mode Detection Time | Pass
MCU_Fun_ID_List_1 | Faults Configuration | 078F | CAN Transceiver Mode Healing Time | Pass
MCU_Fun_ID_List_1 | Faults Configuration | 078F | Sensors 5V Fault Detection Time | Pass
MCU_FF_ID_List_1 | Freeze Frame | 078E | Freeze Frame Data | Pass
MCU_FF_ID_List_2 | Freeze Frame | F1B9 | Snapshot Data | Pass
MCU_GenECU_Read_list_2 | Generic ECU Read | F1B1 | Battery Voltage | Pass
MCU_GenECU_Read_list_3 | Generic ECU Read | F1B2 | Vehicle Speed | Pass
MCU_GenECU_Read_list_4 | Generic ECU Read | F1B3 | Motor speed | Pass
MCU_GenECU_Read_list_6 | Generic ECU Read | F1B4 | Reset Reason | Pass
MCU_GenECU_Read_list_7 | Generic ECU Read | F1B5 | Reset Counter | Pass
MCU_GenECU_Read_list_8 | Generic ECU Read | F1B6 | Ignition Counter | Pass
MCU_NM_ID_LIST_1 | Network Mgmnt | F1D2 | VCU_100 Timeout | Not Tested
MCU_NM_ID_LIST_1 | Network Mgmnt | F1D2 | VCU_100 Timeout Healing Time | Not Tested
MCU_NM_ID_LIST_1 | Network Mgmnt | F1D2 | VCU3_100 Healing Time Threshold | Pass
MCU_NM_ID_LIST_1 | Network Mgmnt | F1D2 | VCU5_500 Timeout | Pass
MCU_NM_ID_LIST_1 | Network Mgmnt | F1D2 | VCU5_500 Healing Time | Pass
MCU_NM_ID_LIST_1 | Network Mgmnt | F1D2 | VCU8_10 Timeout | Pass
MCU_NM_ID_LIST_1 | Network Mgmnt | F1D2 | VCU8_10 Healing Time | Pass
MCU_NM_ID_LIST_1 | Network Mgmnt | F1D2 | VCU9_10 Timeout | Pass
MCU_NM_ID_LIST_1 | Network Mgmnt | F1D2 | VCU9_10 Healing Time | Pass
MCU_NM_ID_LIST_1 | Network Mgmnt | F1D2 | VCU14_20 Timeout | Pass
MCU_NM_ID_LIST_1 | Network Mgmnt | F1D2 | VCU14_20 Healing Time | Pass
MCU_NM_ID_LIST_1 | Network Mgmnt | F1D2 | VCU17_500 Timeout | Pass
MCU_NM_ID_LIST_1 | Network Mgmnt | F1D2 | VCU17_500 Healing Time | Pass
MCU_NM_ID_LIST_1 | Network Mgmnt | F1D2 | VCU5_100 Timeout | Not Tested
MCU_NM_ID_LIST_1 | Network Mgmnt | F1D2 | VCU_ACTIVE Timeout | Not Tested
MCU_NM_ID_LIST_1 | Network Mgmnt | F1D2 | VCU_ACTIVE Healing Time | Not Tested
MCU_NM_ID_LIST_1 | Network Mgmnt | F1D2 | BMS5_10 Timeout | Not Tested
MCU_NM_ID_LIST_1 | Network Mgmnt | F1D2 | BMS5_10 Healing Time | Not Tested
MCU_NM_ID_LIST_1 | Network Mgmnt | F1D2 | BMS6_10 Timeout | Pass
MCU_NM_ID_LIST_1 | Network Mgmnt | F1D2 | BMS6_10 Healing Time | Pass
MCU_NM_ID_LIST_3 | Network Mgmnt | F1D4 | Network Management Enable | Pass
MCU_NM_ID_LIST_5 | Network Mgmnt | 0104 | CAN Wakeup Msg Count | Not Tested
MCU_NM_ID_LIST_5 | Network Mgmnt | 0104 | Quick Recovery time out period (in WAKEUP) | Not Tested
MCU_NM_ID_LIST_5 | Network Mgmnt | 0104 | Quick Recovery retry limit (in WAKEUP) | Not Tested
MCU_NM_ID_LIST_5 | Network Mgmnt | 0104 | Slow Recovery timeout period (in WAKEUP) | Not Tested
MCU_NM_ID_LIST_5 | Network Mgmnt | 0104 | Slow Recovery retry limit (in WAKEUP) | Not Tested
MCU_NM_ID_LIST_2 | Network Mismatch | F1D3 | VCU_100 DLC Mismatch Threshold | Not Tested
MCU_NM_ID_LIST_2 | Network Mismatch | F1D3 | VCU_100 Parity Mismatch Threshold | Not Tested
MCU_NM_ID_LIST_2 | Network Mismatch | F1D3 | VCU_100 DLC Mismatch Healing Threshold | Not Tested
MCU_NM_ID_LIST_2 | Network Mismatch | F1D3 | VCU_100 Parity Mismatch Healing Threshold | Not Tested
MCU_NM_ID_LIST_2 | Network Mismatch | F1D3 | VCU3_100 DLC Mismatch Threshold | Pass
MCU_NM_ID_LIST_2 | Network Mismatch | F1D3 | VCU3_100 CRC Mismatch Threshold | Pass
MCU_NM_ID_LIST_2 | Network Mismatch | F1D3 | VCU3_100 Parity Mismatch Threshold | Pass
MCU_NM_ID_LIST_2 | Network Mismatch | F1D3 | VCU3_100 DLC Mismatch Healing Threshold | Pass
MCU_NM_ID_LIST_2 | Network Mismatch | F1D3 | VCU3_100 CRC Mismatch Healing Threshold | Pass
MCU_NM_ID_LIST_2 | Network Mismatch | F1D3 | VCU3_100 Parity Mismatch Healing Threshold | Pass
MCU_NM_ID_LIST_2 | Network Mismatch | F1D3 | VCU5_500 DLC Mismatch Threshold | Pass
MCU_NM_ID_LIST_2 | Network Mismatch | F1D3 | VCU5_500 Parity Mismatch Threshold | Pass
MCU_NM_ID_LIST_2 | Network Mismatch | F1D3 | VCU5_500 DLC Mismatch Healing Threshold | Pass
MCU_NM_ID_LIST_2 | Network Mismatch | F1D3 | VCU5_500 Parity Mismatch Healing Threshold | Pass
MCU_NM_ID_LIST_2 | Network Mismatch | F1D3 | VCU8_10 DLC Mismatch Threshold | Pass
MCU_NM_ID_LIST_2 | Network Mismatch | F1D3 | VCU8_10 Parity Mismatch Threshold | Pass
MCU_NM_ID_LIST_2 | Network Mismatch | F1D3 | VCU8_10 DLC Mismatch Healing Threshold | Pass
MCU_NM_ID_LIST_2 | Network Mismatch | F1D3 | VCU8_10 Parity Mismatch Healing Threshold | Pass
MCU_NM_ID_LIST_2 | Network Mismatch | F1D3 | VCU9_10 DLC Mismatch Threshold | Pass
MCU_NM_ID_LIST_2 | Network Mismatch | F1D3 | VCU9_10 CRC Mismatch Threshold | Pass
MCU_NM_ID_LIST_2 | Network Mismatch | F1D3 | VCU9_10 Parity Mismatch Threshold | Pass
MCU_NM_ID_LIST_2 | Network Mismatch | F1D3 | VCU9_10 DLC Mismatch Healing Threshold | Pass
MCU_NM_ID_LIST_2 | Network Mismatch | F1D3 | VCU9_10 CRC Mismatch Healing Threshold | Pass
MCU_NM_ID_LIST_2 | Network Mismatch | F1D3 | VCU9_10 Parity Mismatch Healing Threshold | Pass
MCU_NM_ID_LIST_2 | Network Mismatch | F1D3 | VCU14_20 DLC Mismatch Threshold | Pass
MCU_NM_ID_LIST_2 | Network Mismatch | F1D3 | VCU14_20 Parity Mismatch Threshold | Pass
MCU_NM_ID_LIST_2 | Network Mismatch | F1D3 | VCU14_20 DLC Mismatch Healing Threshold | Pass
MCU_NM_ID_LIST_2 | Network Mismatch | F1D3 | VCU14_20 Parity Mismatch Healing Threshold | Pass
MCU_NM_ID_LIST_2 | Network Mismatch | F1D3 | VCU17_500 DLC Mismatch Threshold | Pass
MCU_NM_ID_LIST_2 | Network Mismatch | F1D3 | VCU17_500 CRC Mismatch Threshold | Pass
MCU_NM_ID_LIST_2 | Network Mismatch | F1D3 | VCU17_500 Parity Mismatch Threshold | Pass
MCU_NM_ID_LIST_2 | Network Mismatch | F1D3 | VCU17_500 DLC Mismatch Healing Threshold (Dematuration) | Pass
MCU_NM_ID_LIST_2 | Network Mismatch | F1D3 | VCU17_500 CRC Mismatch Healing Threshold | Pass
MCU_NM_ID_LIST_2 | Network Mismatch | F1D3 | VCU17_500 Parity Mismatch Healing Threshold | Pass
MCU_NM_ID_LIST_2 | Network Mismatch | F1D3 | VCU3_100 Alive Counter Threshold | Pass
MCU_NM_ID_LIST_2 | Network Mismatch | F1D3 | VCU3_100 Alive Counter Healing Threshold | Pass
MCU_NM_ID_LIST_2 | Network Mismatch | F1D3 | VCU9_10 Alive Counter Threshold | Pass
MCU_NM_ID_LIST_2 | Network Mismatch | F1D3 | VCU9_10 Alive Counter Healing Threshold | Pass
MCU_NM_ID_LIST_2 | Network Mismatch | F1D3 | VCU17_500 Alive Counter Threshold | Pass
MCU_NM_ID_LIST_2 | Network Mismatch | F1D3 | VCU17_500 Alive Counter Healing Threshold | Pass
MCU_NM_ID_LIST_2 | Network Mismatch | F1D3 | VCU_Active DLC Mismatch Threshold | Not Tested
MCU_NM_ID_LIST_2 | Network Mismatch | F1D3 | VCU_Active Parity Mismatch Threshold | Not Tested
MCU_NM_ID_LIST_2 | Network Mismatch | F1D3 | VCU_Active DLC Mismatch Healing Threshold | Not Tested
MCU_NM_ID_LIST_2 | Network Mismatch | F1D3 | VCU_Active Parity Mismatch Healing Threshold | Not Tested
MCU_NM_ID_LIST_2 | Network Mismatch | F1D3 | BMS5_10 DLC Mismatch Threshold | Not Tested
MCU_NM_ID_LIST_2 | Network Mismatch | F1D3 | BMS5_10 CRC Mismatch Threshold | Not Tested
MCU_NM_ID_LIST_2 | Network Mismatch | F1D3 | BMS5_10 Parity Mismatch Threshold | Not Tested
MCU_NM_ID_LIST_2 | Network Mismatch | F1D3 | BMS5_10 DLC Mismatch Healing Threshold | Not Tested
MCU_NM_ID_LIST_2 | Network Mismatch | F1D3 | BMS5_10 CRC Mismatch Healing Threshold | Not Tested
MCU_NM_ID_LIST_2 | Network Mismatch | F1D3 | BMS5_10 Parity Mismatch Healing Threshold | Not Tested
MCU_NM_ID_LIST_2 | Network Mismatch | F1D3 | BMS5_10 Alive Counter Threshold | Not Tested
MCU_NM_ID_LIST_2 | Network Mismatch | F1D3 | BMS5_10 Alive Counter Healing Threshold | Not Tested
MCU_NM_ID_LIST_2 | Network Mismatch | F1D3 | BMS6_10 DLC Mismatch Threshold | Not Tested
MCU_NM_ID_LIST_2 | Network Mismatch | F1D3 | BMS6_10 CRC Mismatch Threshold | Not Tested
MCU_NM_ID_LIST_2 | Network Mismatch | F1D3 | BMS6_10 Parity Mismatch Threshold | Not Tested
MCU_NM_ID_LIST_2 | Network Mismatch | F1D3 | BMS6_10 DLC Mismatch Healing Threshold | Not Tested
MCU_NM_ID_LIST_2 | Network Mismatch | F1D3 | BMS6_10 CRC Mismatch Healing Threshold | Not Tested
MCU_NM_ID_LIST_2 | Network Mismatch | F1D3 | BMS6_10 Parity Mismatch Healing Threshold | Not Tested
MCU_NM_ID_LIST_2 | Network Mismatch | F1D3 | BMS6_10 Alive Counter Threshold | Not Tested
MCU_NM_ID_LIST_2 | Network Mismatch | F1D3 | BMS6_10 Alive Counter Healing Threshold | Not Tested
Unknown | Routine Control | 0296 | Start Active Discharge | Pass
Unknown | Routine Control | 0295 | Start Resolver Autocalibration | Pass
Unknown | Routine Control | 0201 | Start History Zone Update | Pass
Unknown | Routine Control | FF01 | Start Compare CS | Pass
Unknown | Routine Control | 0296 | Stop Active Discharge | Pass
Unknown | Routine Control | 0295 | Stop Resolver Autocalibration | Pass
Unknown | Routine Control | 0296 | Result Active Discharge | Pass
Unknown | Routine Control | 0295 | Result Resolver Autocalibration | Pass
Unknown | Routine Control | 0201 | Result History Zone Update | Pass
Unknown | Routine Control | FF01 | Result Compare CS | Pass
MCU_STD_DID_List_10 | Standard Identifiers | F193 | System Supplier ECU Hardware Version Number | Pass
MCU_STD_DID_List_12 | Standard Identifiers | F195 | System Supplier ECU Software Version Number | Pass
MCU_STD_DID_List_13 | Standard Identifiers | F197 | System Name/Engine Type | Pass
MCU_STD_DID_List_14 | Standard Identifiers | F198 | Repair Shop Code/Tester Serial Number | Pass
MCU_STD_DID_List_15 | Standard Identifiers | F199 | Programming Date | Pass
MCU_STD_DID_List_16 | Standard Identifiers | F19D | ECU Installation Date | Pass
MCU_STD_DID_List_17 | Standard Identifiers | F1F0 | System Supplier part number | Pass
MCU_STD_DID_List_18 | Standard Identifiers | 0100 | Model number | Pass
MCU_STD_DID_List_19 | Standard Identifiers | 0101 | Variant Code | Pass
MCU_STD_DID_List_2 | Standard Identifiers | F181 | Application Software Identification | Pass
MCU_STD_DID_List_20 | Standard Identifiers | 0102 | Feature Code | Pass
MCU_STD_DID_List_21 | Standard Identifiers | F186 | Active Diagnostic Session | Pass
MCU_STD_DID_List_23 | Standard Identifiers | 0201 | HISTORY ZONE | Pass
MCU_STD_DID_List_3 | Standard Identifiers | F182 | Application Data Identification | Pass
MCU_STD_DID_List_4 | Standard Identifiers | F187 | Vehicle Manufacturer spare part number | Pass
MCU_STD_DID_List_5 | Standard Identifiers | F18A | System Supplier Identifier | Pass
MCU_STD_DID_List_6 | Standard Identifiers | F18B | ECU Manufacturing Date | Pass
MCU_STD_DID_List_7 | Standard Identifiers | F18C | ECU Serial Number | Pass
MCU_STD_DID_List_8 | Standard Identifiers | F190 | VIN-Vehicle Identification Number | Pass
Unknown | Standard Identifiers | 0304 | Access Timing Parameters | Pass
Unknown | Standard Identifiers | 23F9 | Wakeup Wait Timer | Pass
Unknown | Standard Identifiers | 23FA | Wakeup Sync Timer | Pass
Unknown | Standard Identifiers | 23FC | Normal Min Timeout Timer | Pass
Unknown | Standard Identifiers | 23FB | Sleep Wait Timer | Pass
Unknown | Standard Identifiers | 249C | DTC Enable/Disable | Pass
MCU_Fun_ID_List_2 | True Drive Parameters | 0790 | Angle Offset | Pass
MCU_Fun_ID_List_2 | True Drive Parameters | 0790 | Angle Offset Delay | Pass
MCU_Fun_ID_List_2 | True Drive Parameters | 0790 | Motor Temp - Min Cut | Pass
MCU_Fun_ID_List_2 | True Drive Parameters | 0790 | Motor Temp - Min Start | Pass
MCU_Fun_ID_List_2 | True Drive Parameters | 0790 | Motor Temp - Max Start | Pass
MCU_Fun_ID_List_2 | True Drive Parameters | 0790 | Motor Temp - Max Cut | Pass
MCU_Fun_ID_List_2 | True Drive Parameters | 0790 | Controller Temp - Min Cut | Pass
MCU_Fun_ID_List_2 | True Drive Parameters | 0790 | Controller Temp - Min Start | Pass
MCU_Fun_ID_List_2 | True Drive Parameters | 0790 | Controller Temp - Max Start | Pass
MCU_Fun_ID_List_2 | True Drive Parameters | 0790 | Controller Temp - Max Cut | Pass
MCU_Fun_ID_List_2 | True Drive Parameters | 0790 | Cooling Plate Temp - Min Cut | Pass
MCU_Fun_ID_List_2 | True Drive Parameters | 0790 | Cooling Plate Temp - Min Start | Pass
MCU_Fun_ID_List_2 | True Drive Parameters | 0790 | Cooling Plate Temp - Max Start | Pass
MCU_Fun_ID_List_2 | True Drive Parameters | 0790 | Cooling Plate Temp - Max Cut | Pass
MCU_Fun_ID_List_2 | True Drive Parameters | 0790 | Bus Voltage - Min Cut | Pass
MCU_Fun_ID_List_2 | True Drive Parameters | 0790 | Bus Voltage - Min Start | Pass
MCU_Fun_ID_List_2 | True Drive Parameters | 0790 | Bus Voltage - Max Start | Pass
MCU_Fun_ID_List_2 | True Drive Parameters | 0790 | Bus Voltage - Max Cut | Pass
MCU_Fun_ID_List_2 | True Drive Parameters | 0790 | Max Bus Current Limit Activation | Pass
MCU_Fun_ID_List_2 | True Drive Parameters | 0790 | Max Bus Current Limit | Pass
MCU_Fun_ID_List_2 | True Drive Parameters | 0790 | Min Bus Current Limit Activation | Pass
MCU_Fun_ID_List_2 | True Drive Parameters | 0790 | Min Bus Current Limit | Pass
MCU_Fun_ID_List_2 | True Drive Parameters | 0790 | Max Bus Voltage Limit Activation | Pass
MCU_Fun_ID_List_2 | True Drive Parameters | 0790 | Max Bus Voltage Limit | Pass
MCU_Fun_ID_List_2 | True Drive Parameters | 0790 | Min Bus Voltage Limit Activation | Pass
MCU_Fun_ID_List_2 | True Drive Parameters | 0790 | Min Bus Voltage Limit | Pass
MCU_Fun_ID_List_2 | True Drive Parameters | 0790 | Battery Maximum Current | Pass
MCU_Fun_ID_List_2 | True Drive Parameters | 0790 | Bus Under-Voltage | Pass
MCU_Fun_ID_List_2 | True Drive Parameters | 0790 | Bus Over-Voltage | Pass