## Version History
Document Number |  | Document Name
HD-UP-ICD-243110-DTC |  | Upp Hi-Dynamic UPP DTCs document
Version Number | Date | Change History | Edited By | Approved By
00-A | 2024-07-30 | First edition, based on HD-UP-RQ-241002-MAINSWSRD draft from 30-07-2024 | P.H | H.S
00-B | 2024-11-17 | DTC Set Conditions and DTC Set Threshold updated for VCU Comm Lost During Motion and Voltage Sensing Plausibility Failed faults. Resolver Calibration Required fault updated. MCU Gain Values fault added. | P.H | H.S
00-C | 2025-01-15 | Resolver Calibration Required fault updated: Severety, Actions (Error Reaction). CAN MSG VCU_100 Mismatch fault updated: DTC Set Conditions, DTC Set Threshold, DTC Heal Conditions, DTC Heal Threshold, Configurable Parameters. CAN MSG VCU14_20 Mismatch fault updated: DTC Set Conditions, DTC Set Threshold, DTC Heal Conditions, DTC Heal Threshold, Configurable Parameters. BAT Over Voltage fault updated:DTC Description, DTC Set Threshold, DTC Set Threshold, Configurable Parameters. Active Discharge Timeout fault updated: DTC Set Threshold. Phase U Overcurrent – Peak fault updated: DTC Set Threshold. Phase V Overcurrent – Peak fault updated: DTC Set Threshold. Phase W Overcurrent – Peak fault updated: DTC Set Threshold. BAT OverCurrent fault updated: DTC Set Threshold. BAT Under Voltage fault updated: DTC Set Threshold. CAN MSG VCU_100 Alive Counter fault added. CAN MSG VCU14_20 Alive Counter fault added. Emergency Detected fault added. BAT Current Limiter OverCurrent fault added. DC Current Limiter Failure fault added. Speed Limiter Failure fault added. Hill Assist Status Mismatch fault added. NoneAtStart/0Nm added to "Actions (Error Reaction)" section. | P.H | H.S
00-D | 2025-04-01 | BAT Under Voltage fault updated: DTC Set Threshold. BAT Over Voltage: DTC Set Threshold. BAT OverCurrent: DTC Set Threshold. BMS Node Absent: Actions (Error Reaction). BAT Current Limiter OverCurrent: DTC, Fault Type Byte, DTC Hex Code. MCU Gain Values: DTC, Fault Type Byte, DTC Hex Code. DC Current Limiter Failure: DTC, Fault Type Byte, DTC Hex Code. Speed Limiter Failure: DTC, Fault Type Byte, DTC Hex Code. Hill Assist Status Mismatch: DTC, Fault Type Byte, DTC Hex Code. Emergency Detected: DTC, Fault Type Byte, DTC Hex Code. CAN MSG BMS5_10 Timeout, CAN MSG BMS5_10 Mismatch, CAN MSG BMS5_10 Alive Counter, Scheduler Halt, SW Infrastructure Fault, Sleeping Failed faults added. | P.H | H.S
00-E | 2025-04-16 | Perf. Derating – BAT voltage Limit : DTC Set Threshold, DTC Heal Threshold BAT Low Voltage: DTC Set Threshold BAT Under Voltage: DTC Set Threshold VCU Comm Lost During Motion: DTC Set Conditions, DTC Set Threshold, Configurable Parameters, Actions (Error Reaction) Emergency Detected: DTC Set Conditions Motor Over Temp: Actions (Error Reaction) MCU Over Temp: Actions (Error Reaction) Cooling Plate Over Temp: Actions (Error Reaction) uC Over Temp: Actions (Error Reaction) Resolver Calibration Required: Actions (Error Reaction), Severity, MCU Error Level Faults removed: CAN message VCU_100 timeout, CAN MSG VCU_100 Mismatch, CAN MSG VCU_100 Alive Counter MCU Actions removed: 0Nm/FWonASC, 0Nm+AllOFV, NoneAtStart/0Nm Resolver Not Calibrated fault added. Active Short Circuit terms updated. | P.H | H.S

## DTCs
[18 empty] | HMI |  | Save Related Data
Item No. | DTC | Fault Type Byte (FTB) | DTC Hex Code | IRP DTC Name | DTC Description | DTC Set Conditions | DTC Maturation Time | DTC Set Threshold | DTC Heal Conditions | DTC Dematuration Time | DTC Heal Threshold | Actions (Error Reaction) | Severity | Configurable Parameters | P BIT | C BIT | MCU Error Level | TT | Alert | Freeze Frame Data | SW Plan | Storage/Memory location ( RAM/EEPROM/ Other ) | Reaction Group Healing | Repair Actions
1 | P31E0 | 4B | 0x31E04B | Motor Over Temp | Motor temperature exceeds an over-temperature threshold | Motor temperature exceed Motor Temperature Derating LUT maximum temperature + 5°C | Motor Over Temp Detection Time | 185°C, 100 mSec | Declaration terms are not met after power cycle | N/A | N/A | 0Nm | Fault | Motor Temperature Derating LUT, Motor Over Temp Detection Time | V | V | 4 / 6 | EPT High Temp TT Steady On | Drive Fault | V | MCU Can log Freeze frame to All DTC's. So no priority needed. | EEPROM | HM3 | 1. Verify that the harness is connected properly to the MCU and the motor. 2. Verify that the coolant hoses are properly connected to the motor. 3. Verify that the coolant temperature is within specifications. 4. Replace the motor 5. Replace the MCU.
2 | P31E0 | 00 | 0x31E000 | Motor Low Temp | Motor temperature is below a low-temperature thershold | Motor temperature is below Motor Temperature Derating LUT minimum temperature - 5°C | Motor Low Temp Detection Time | -45°C, 100 mSec | Motor temperature exceed (Motor Temperature Derating LUT minimum temperature - 5°C + Temp_Derating_Hysteresis) | Motor Low Temp Healing Time | -40°C, 100 mSec | 0Nm | Fault | Motor Temperature Derating LUT, Temp_Derating_Hysteresis, Motor Low Temp Detection Time, Motor Low Temp Healing Time | V | V | 4 |  | No Alert | V |  | EEPROM | HM4 | 1. Verify that the harness is connected properly to the MCU and the motor. 2. Verify that the coolant hoses are properly connected to the motor. 3. Verify that the coolant temperature is within specifications. 4. Replace the motor 5. Replace the MCU.
3 | P31E1 | 00 | 0x31E100 | Motor Temp Sensor Invalid | Motor temperature sensing channel exceeds its permitted voltage range or is unstable | Motor temperature sensor voltage exceed voltage range or the measured temperature changed rapidly between cycles | Motor Temp Sensor Invalid Detection Time | 100 mSec | Declaration terms are not met after power cycle | N/A | N/A | LH | Warning | Motor Temp Sensor Invalid Detection Time | V | V | 3 |  | Safe Mode | V |  | EEPROM | HM3 | 1. Verify that the harness is connected properly to the MCU and the motor. 2. Verify that the coolant hoses are properly connected to the motor. 3. Verify that the coolant temperature is within specifications. 4. Replace the motor 5. Replace the MCU.
4 | P31E2 | 4B | 0x31E24B | MCU Over Temp | MCU board temperature exceeds an over-temperature threshold | MCU board temperature exceed MCU Board Temperature Derating LUT maximum temperature + 5°C | MCU Over Temp Detection Time | 95°C, 100 mSec | Declaration terms are not met after power cycle | N/A | N/A | 0Nm | Fault | MCU Board Temperature Derating LUT, MCU Over Temp Detection Time | V | V | 4 / 6 | EPT High Temp TT Steady On | Drive Fault | V |  | EEPROM | HM3 | 1. Verify that the coolant hoses are properly connected to the motor. 2. Verify that the coolant temperature is within specifications. 3. Replace the MCU.
5 | P31E2 | 00 | 0x31E200 | MCU Low Temp | MCU board temperature is below a low-temperature thershold | MCU board temperature is below MCU Board Temperature Derating LUT minimum temperature - 5°C | MCU Low Temp Detection Time | -45°C, 100 mSec | MCU board temperature exceed (MCU Board Temperature Derating LUT minimum temperature - 5°C + Temp_Derating_Hysteresis) | MCU Low Temp Healing Time | -40°C, 100 mSec | 0Nm | Fault | MCU Board Temperature Derating LUT, Temp_Derating_Hysteresis, MCU Low Temp Detection Time, MCU Low Temp Healing Time | V | V | 4 |  | No Alert | V |  | EEPROM | HM4 | 1. Verify that the coolant hoses are properly connected to the motor. 2. Verify that the coolant temperature is within specifications. 3. Replace the MCU.
6 | P31E3 | 00 | 0x31E300 | MCU Temp Sensor Invalid | MCU board temperature sensing channel exceeds its permitted voltage range or is unstable | MCU board temperature sensors voltage exceed voltage range or the their measured temperature changed rapidly between cycles. | MCU Temp Sensor Invalid Detection Time | 100 mSec | Declaration terms are not met after power cycle | N/A | N/A | LH | Warning | MCU Temp Sensor Invalid Detection Time | V | V | 3 |  | Safe Mode | V | 1 | EEPROM | HM3 | 1. Verify that the coolant hoses are properly connected to the motor. 2. Verify that the coolant temperature is within specifications. 3. Replace the MCU.
7 | P31E4 | 4B | 0x31E44B | Cooling Plate Over Temp | MCU cooling plate temperature exceeds an over-temperature threshold | MCU board temperature exceed MCU Cooling Plate Temperature Derating LUT maximum temperature + 5°C | Cooling Plate Over Temp Detection Time | 95°C, 100 mSec | Declaration terms are not met after power cycle | N/A | N/A | 0Nm | Fault | MCU Cooling Plate Temperature Derating LUT, Cooling Plate Over Temp Detection Time | V | V | 4 / 6 | EPT High Temp TT Steady On | Drive Fault | V |  | EEPROM | HM3 | 1. Verify that the coolant hoses are properly connected to the motor. 2. Verify that the coolant temperature is within specifications. 3. Replace the MCU.
8 | P31E4 | 00 | 0x31E400 | Cooling Plate Temp Sensor Fault | MCU cooling plate temperature sensing channel exceeds its permitted voltage range or is unstable | Cooling plate temperature sensor voltage exceed voltage range or the measured temperature changed rapidly between cycles | Cooling Plate Temp Sensor Fault Detection Time | 100 mSec | Declaration terms are not met after power cycle | N/A | N/A | LH | Warning | Cooling Plate Temp Sensor Fault Detection Time | V | V | 3 |  | Safe Mode | V |  | EEPROM | HM3 | 1. Verify that the coolant hoses are properly connected to the motor. 2. Verify that the coolant temperature is within specifications. 3. Replace the MCU.
9 | P31E5 | 4B | 0x31E54B | uC Over Temp | MCU microcontroller temperature exceeds an over-temperature threshold | Microcontroller temperature exceed uC_High_Temp | uC Over Temp Detection Time | 85°C, 100 mSec | Declaration terms are not met after power cycle | N/A | N/A | 0Nm | Fault | uC_High_Temp, uC Over Temp Detection Time | V | V | 4 / 6 | EPT High Temp TT Steady On | Drive Fault | V |  | EEPROM | HM3 | Replace the MCU.
10 | P31E6 | 64 | 0x31E664 | MCU Temp Sensors Plausibility Failed | Temperature sensors (board and cooling plate) deviation exceed allowed threshold | Temperature sensors (board and cooling plate) deviation exceed allowed threshold | MCU Temp Sensors Plausibility Failed Detection Time | 100 mSec | Declaration terms are not met after power cycle | N/A | N/A | LH | Warning | MCU Temp Sensors Plausibility Failed Detection Time | V | V | 3 |  | Safe Mode | V |  | EEPROM | HM3 | 1. Verify that the coolant hoses are properly connected to the motor. 2. Verify that the coolant temperature is within specifications. 3. Replace the MCU.
11 | P31E7 | 19 | 0x31E719 | Phase U Overcurrent – Peak | The absolute value of phase U current exceed a maximum current threshold | The absolute value of phase U current exceeds Max_Phase_Current_Peak OR The absolute value of phase U current exceeds phase current command + Max_Phase_Current_Deviation | Phase Overcurrent – Peak Detection Time | 450 A OR 50 A, 300 uSec | Declaration terms are not met after power cycle | N/A | N/A | ASC | Critical | Max_Phase_Current_Peak Max_Phase_Current_Deviation, Phase Overcurrent – Peak Detection Time | V | V | 5 | EV Warning TT Steady On | Drive fault | V |  | EEPROM | HM3 | 1. Verify that the U phase cable between the motor and the MCU is not harmed. 2. Verify that the U phase cable between the motor and the MCU is connected properly. 3. Replace the U phase cable between the motor and the MCU. 4. Replace the motor 5. Replace the MCU.
12 | P31E7 | 00 | 0x31E700 | Phase U Sensor Invalid | The phase U current sensor voltage exceed voltage range or diverted from offset limits | Phase U current sensor voltage exceed voltage range or diverted from offset limits | Phase Sensor Invalid Detection Time | 230 mSec | Declaration terms are not met after power cycle | N/A | N/A | ASC | Critical | Phase Sensor Invalid Detection Time |  | V | 5 | EV Warning TT Steady On | Drive fault | V |  | EEPROM | HM3 | Replace the MCU
13 | P31E8 | 19 | 0x31E819 | Phase V Overcurrent – Peak | The absolute value of phase V current exceed a maximum current threshold | The absolute value of phase V current exceeds Max_Phase_Current_Peak OR The absolute value of phase V current exceeds phase current command + Max_Phase_Current_Deviation | Phase Overcurrent – Peak Detection Time | 450 A OR 50 A, 300 uSec | Declaration terms are not met after power cycle | N/A | N/A | ASC | Critical | Max_Phase_Current_Peak Max_Phase_Current_Deviation, Phase Overcurrent – Peak Detection Time | V | V | 5 | EV Warning TT Steady On | Drive fault | V |  | EEPROM | HM3 | 1. Verify that the V phase cable between the motor and the MCU is not harmed. 2. Verify that the V phase cable between the motor and the MCU is connected properly. 3. Replace the V phase cable between the motor and the MCU. 4. Replace the motor 5. Replace the MCU.
14 | P31E8 | 00 | 0x31E800 | Phase W Sensor Invalid | The phase W current sensor voltage exceed voltage range or diverted from offset limits | Phase W current sensor voltage exceed voltage range or diverted from offset limits | Phase Sensor Invalid Detection Time | 230 mSec | Declaration terms are not met after power cycle | N/A | N/A | ASC | Critical | Phase Sensor Invalid Detection Time |  | V | 5 | EV Warning TT Steady On | Drive fault | V |  | EEPROM | HM3 | Replace the MCU
15 | P31E9 | 19 | 0x31E919 | Phase W Overcurrent – Peak | The absolute value of phase W current exceed a maximum current threshold | The absolute value of phase W current exceeds Max_Phase_Current_Peak OR The absolute value of phase W current exceeds phase current command + Max_Phase_Current_Deviation | Phase Overcurrent – Peak Detection Time | 450 A OR 50 A, 300 uSec | Declaration terms are not met after power cycle | N/A | N/A | ASC | Critical | Max_Phase_Current_Peak Max_Phase_Current_Deviation, Phase Overcurrent – Peak Detection Time | V | V | 5 | EV Warning TT Steady On | Drive fault | V |  | EEPROM | HM3 | 1. Verify that the W phase cable between the motor and the MCU is not harmed. 2. Verify that the W phase cable between the motor and the MCU is connected properly. 3. Replace the W phase cable between the motor and the MCU. 4. Replace the motor 5. Replace the MCU.
16 | P365B | 00 | 0x365B00 | Phases Sensors Gain | Phases sensors gain test failed | Phases sensors gain test failed | Phases Sensors Gain Detection Time | 230 mSec | Declaration terms are not met after power cycle | N/A | N/A | ASC | Critical | Phases Sensors Gain Detection Time |  | V | 5 | EV Warning TT Steady On | Drive fault | V |  | EEPROM | HM3 | Replace the MCU.
17 | P31E9 | 01 | 0x31E901 | Phase U Disconnected | The phase W current sensor voltage exceed voltage range or diverted from offset limits | Phase U current is low while phases V and W currents are high | Phase Disconnected Detection Time | 300 uSec | Declaration terms are not met after power cycle | N/A | N/A | ASC | Critical | Phase Disconnected Detection Time |  | V | 5 | EV Warning TT Steady On | Drive fault | V |  | EEPROM | HM3 | 1. Verify that the U phase cable between the motor and the MCU is not harmed. 2. Verify that the U phase cable between the motor and the MCU is connected properly. 3. Replace the U phase cable between the motor and the MCU. 4. Replace the motor 5. Replace the MCU.
18 | P31EA | 01 | 0x31EA01 | Phase V Disconnected | The phase V current is low while phases U and W currents are high, or all three phases currents are low while significant voltage is applied on the motor | Phase V current is low while phases U and W currents are high | Phase Disconnected Detection Time | 300 uSec | Declaration terms are not met after power cycle | N/A | N/A | ASC | Critical | Phase Disconnected Detection Time |  | V | 5 | EV Warning TT Steady On | Drive fault | V |  | EEPROM | HM3 | 1. Verify that the V phase cable between the motor and the MCU is not harmed. 2. Verify that the V phase cable between the motor and the MCU is connected properly. 3. Replace the V phase cable between the motor and the MCU. 4. Replace the motor 5. Replace the MCU.
19 | P31EB | 01 | 0x31EB01 | Phase W Disconnected | the phase W current is low while phases U and V currents are high, or all three phases currents are low while significant voltage is applied on the motor | Phase W current is low while phases U and V currents are high | Phase Disconnected Detection Time | 300 uSec | Declaration terms are not met after power cycle | N/A | N/A | ASC | Critical | Phase Disconnected Detection Time |  | V | 5 | EV Warning TT Steady On | Drive fault | V |  | EEPROM | HM3 | 1. Verify that the W phase cable between the motor and the MCU is not harmed. 2. Verify that the W phase cable between the motor and the MCU is connected properly. 3. Replace the W phase cable between the motor and the MCU. 4. Replace the motor 5. Replace the MCU.
20 | P31EC | 01 | 0x31EC01 | Active Short Circuit Fault | A discrepancy is found between active short circuit command and feedback | Discrepancy between active short circuit command and feedback | Active Short Circuit Fault Detection Time | 100 mSec | Declaration terms are not met after power cycle | N/A | N/A | FW | Critical | Active Short Circuit Fault Detection Time |  | V | 6 | EV Warning TT Steady On | Drive fault | V |  | EEPROM | HM3 | Replace the MCU.
21 | P31ED | 00 | 0x31ED00 | Gate Drivers Output Feedback Active PBIT | The gate drivers are disabled, but feedback indicates activity during PBIT | The gate drivers are disabled, but feedback indicates activity during PBIT | 2.5 milliseconds | - | Declaration terms are not met after power cycle | N/A | N/A | FW | Critical |  | V |  | 6 | EV Warning TT Steady On | Drive fault | V |  | EEPROM | HM3 | Replace the MCU.
22 | P31EE | 00 | 0x31EE00 | Gate Drivers Output Feedback Active CBIT | The gate drivers are disabled, but feedback indicates activity during CBIT | The gate drivers are disabled, but feedback indicates activity during CBIT | Gate Drivers Output Feedback Active CBIT Detection Time | 100 mSec | Declaration terms are not met after power cycle | N/A | N/A | FW | Critical | Gate Drivers Output Feedback Active CBIT Detection Time |  | V | 6 | EV Warning TT Steady On | Drive fault | V |  | EEPROM | HM3 | Replace the MCU.
23 | P31EF | 00 | 0x31EF00 | Gate Drivers Output Feedback Inactive PBIT | The gate drivers are enabled and active, but feedback indicates inactivity during PBIT | The gate drivers are enabled and active, but feedback indicates inactivity (during PBIT) | 0.075 milliseconds | - | Declaration terms are not met after power cycle | N/A | N/A | FW | Critical |  | V |  | 6 | EV Warning TT Steady On | Drive fault | V |  | EEPROM | HM4 | Replace the MCU.
24 | P31F0 | 00 | 0x31F000 | Gate Drivers Output Feedback Inactive CBIT | The gate drivers are enabled and active, but feedback indicates inactivity during CBIT | The gate drivers are enabled and active, but feedback indicates inactivity (during CBIT) | Gate Drivers Output Feedback Inactive CBIT Detection Time | 100 mSec | The gate drivers are enabled and active and the feedback indicates it's active | Gate Drivers Output Feedback Inactive CBIT Healing Time | 100 mSec | 0Nm | Fault | Gate Drivers Output Feedback Inactive CBIT Detection Time, Gate Drivers Output Feedback Inactive CBIT Healing Time |  | V | 4 | EV Warning TT Steady On | Drive fault | V |  | EEPROM | HM4 | Replace the MCU.
25 | P31F1 | 01 | 0x31F101 | HV PBIT Failed | High voltage PBIT failure indicated | High voltage PBIT failure indicated | Immediately | - | Declaration terms are not met after power cycle | N/A | N/A | FW | Critical |  | V |  | 6 | EV Warning TT Steady On | Drive fault | V |  | EEPROM | HM3 | 1. Verify that the phase cables between the motor and the MCU are not harmed. 2. Verify that the phase cables between the motor and the MCU are connected properly. 3. Verify that the high voltage cables between the vehicle and the MCU are not harmed. 4. Verify that the high voltage cables between the vehicle and the MCU are connected properly. 5. Verify the supplied high voltage is within specifications. 6. Replace the phase cables between the motor and the MCU. 7. Replace the high voltage cables between the vehicle and the MCU. 8. Replace the motor 9. Replace the MCU.
26 | P31F2 | 19 | 0x31F219 | BAT OverCurrent | The high voltage current consumption exceeds maximum threshold | The absolute value of HV battery current exceeds Max_Battery_Current | BAT OverCurrent Detection Time | 210 A ,2000 uSec | Declaration terms are not met after power cycle | N/A | N/A | ASC | Critical | Max_Battery_Current, BAT OverCurrent Detection Time | V | V | 5 | EV Warning TT Steady On | Drive fault | V |  | EEPROM | HM3 | Replace the MCU.
26-1 | P36D8 | 10 | 0x36D810 | BAT Current Limiter OverCurrent | The high voltage current consumption exceeds the allowable range | The absolute value of HV battery discharge current exceeds Highest value between Maximum Battery Discharge Current * Maximum Battery Discharge Current Margin and Maximum Battery Discharge Current Low, while the Maximum Battery Discharge Current value is stable for Max Bat Discharge Current Settling Time OR The absolute value of HV Battery charge current exceedsHighest value between Maximum Battery Recharge Current * Maximum Battery Recharge Current Margin and Maximum Battery Recharge Current Low, while the Maximum Battery Charge Current value is stable for Max Bat Charge Current Settling Time | BAT Current Limiter OverCurrent Detection Time | ETS_VCU_MaxDischargeCurrent,1.1, 20 A,100 mSec OR ETS_VCU_MaxChargeCurrent,1.1, 20 A,100 mSec ,100 mSec | The absolute value of HV battery discharge current does not exceeds Highest value between Maximum Battery Discharge Current * Maximum Battery Discharge Current Margin and Maximum Battery Discharge Current Low AND The absolute value of HV Battery charge current does not exceeds Highest value between Maximum Battery Recharge Current * Maximum Battery Recharge Current Margin and Maximum Battery Recharge Current Low | BAT Current Limiter OverCurrent Healing Time | ETS_VCU_MaxDischargeCurrent,1.1, 20 A OR ETS_VCU_MaxChargeCurrent,1.1, 20 A ,100 mSec |  | Warning | Maximum Battery Discharge Current, Maximum Battery Discharge Current Margin, Maximum Battery Discharge Current Low, Max Bat Discharge Current Settling Time, Maximum Battery Recharge Current, Maximum Battery Charge Current Margin, Maximum Battery Charge Current Low, Max Bat Charge Current Settling Time, BAT Current Limiter OverCurrent Detection Time, BAT Current Limiter OverCurrent Healing Time |  | V | 1 |  | No Alert | V |  | EEPROM | HM4 | Replace the MCU.
27 | P31F2 | 00 | 0x31F200 | BAT Current Sensor Invalid | The high voltage current sensor voltage exceed voltage range or diverted from offset limits | HV battery current sensor voltage exceed voltage range or diverted from offset limits | BAT Current Sensor Invalid Detection Time | 10 mSec | Declaration terms are not met after power cycle | N/A | N/A | ASC | Critical | BAT Current Sensor Invalid Detection Time |  | V | 5 | EV Warning TT Steady On | Drive fault | V |  | EEPROM | HM3 | Replace the MCU.
28 | P31F2 | 16 | 0x31F216 | BAT Low Voltage | The high voltage supply drops below the cutoff voltage | Precharge was performed, active discharge is not applied and the HV battery voltage is below Battery_Min_Voltage | BAT Low Voltage Detection Time | Vehicle Configuration A: 300 V, Vehicle Configuration B: 350V , 10 mSec | Declaration terms are not met after power cycle | N/A | N/A | 0Nm | Fault | Battery_Min_Voltage , BAT Low Voltage Detection Time |  | V | 4 | EV Warning TT Steady On | Safe Mode 22-07-2024: Drive Fault | V |  | EEPROM | HM3 | 1. Verify that the high voltage cables between the vehicle and the MCU are not harmed. 2. Verify that the high voltage cables between the vehicle and the MCU are connected properly. 3. Verify the supplied high voltage is within specifications. 4. Replace the high voltage cables between the vehicle and the MCU. 6. Replace the MCU.
29 | P31F2 | 17 | 0x31F217 | BAT High Voltage | The high voltage supply exceeds the cutoff voltage | The HV battery voltage exceeds Battery_Max_Voltage | BAT High Voltage Detection Time | Vehicle Configuration A: 370 V, Vehicle Configuration B: 444V , 10 mSec | Declaration terms are not met after power cycle | N/A | N/A | 0Nm | Fault | Battery_Max_Voltage, BAT High Voltage Detection Time | V | V | 4 | EV Warning TT Steady On | Safe Mode | V |  | EEPROM | HM3 | 1. Verify that the high voltage cables between the vehicle and the MCU are not harmed. 2. Verify that the high voltage cables between the vehicle and the MCU are connected properly. 3. Verify the supplied high voltage is within specifications. 4. Replace the high voltage cables between the vehicle and the MCU. 6. Replace the MCU.
30 | P31F3 | 16 | 0x31F316 | BAT Under Voltage | The high voltage supply drops below a critical threshold | Precharge was performed, active discharge is not applied and the HV battery voltage is below Battery_Undervoltage | BAT Under Voltage Detection Time | Vehicle Configuration A: 290 V, Vehicle Configuration B: 340V , 2000 uSec | Declaration terms are not met after power cycle | N/A | N/A | ASC | Critical | Battery_Undervoltage, BAT Under Voltage Detection Time |  | V | 5 | EV Warning TT Steady On | Drive fault | V |  | EEPROM | HM3 | 1. Verify that the high voltage cables between the vehicle and the MCU are not harmed. 2. Verify that the high voltage cables between the vehicle and the MCU are connected properly. 3. Verify the supplied high voltage is within specifications. 4. Replace the high voltage cables between the vehicle and the MCU. 6. Replace the MCU.
31 | P31F3 | 17 | 0x31F317 | BAT Over Voltage | The high voltage supply exceeds a critical threshold | The HV battery voltage exceeds Battery_Overvoltage | BAT Over Voltage Detection Time | Vehicle Configuration A: 390 V, Vehicle Configuration B: 464V , 2000 uSec | Declaration terms are not met after power cycle | N/A | N/A | ASC | Critical | Battery_Overvoltage, BAT Over Voltage Detection Time |  | V | 5 | EV Warning TT Steady On | Drive fault | V |  | EEPROM | HM3 | 1. Verify that the high voltage cables between the vehicle and the MCU are not harmed. 2. Verify that the high voltage cables between the vehicle and the MCU are connected properly. 3. Verify the supplied high voltage is within specifications. 4. Replace the high voltage cables between the vehicle and the MCU. 6. Replace the MCU.
32 | P31F3 | 64 | 0x31F364 | BAT Voltage Sensing Plausibility Failed | A discrepancy between the high voltage measurement channels | The absolute difference between HV battery voltage measurements exceeds 30V | BAT Voltage Sensing Plausibility Failed Detection Time | 50 mSec | Declaration terms are not met after power cycle | N/A | N/A | LH | Warning | BAT Voltage Sensing Plausibility Failed Detection Time |  | V | 3 |  | Safe Mode | V |  | EEPROM | HM3 | 1. Verify that the high voltage cables between the vehicle and the MCU are not harmed. 2. Verify that the high voltage cables between the vehicle and the MCU are connected properly. 3. Verify the supplied high voltage is within specifications. 4. Replace the high voltage cables between the vehicle and the MCU. 6. Replace the MCU.
33 | P31F4 | 00 | 0x31F400 | Active Discharge Feedback Active PBIT | An active discharge process is inactive but the active discharge feedback indicates activity during PBIT | An active discharge process is inactive but the active discharge feedback indicates that the active discharge mechanism is active during PBIT | 30 consecutive milliseconds | - | Declaration terms are not met after power cycle | N/A | N/A |  | Warning |  | V |  | 1 |  | No Alert | V |  | EEPROM | HM3 | Replace the MCU.
34 | P31F5 | 00 | 0x31F500 | Active Discharge Feedback Active CBIT | An active discharge process is inactive but the active discharge feedback indicates activity during CBIT | An active discharge process is inactive but the active discharge feedback indicates that the active discharge mechanism is active during CBIT | Active Discharge Feedback CBIT Detection Time | 100 mSec | An active discharge process is inactive and the active discharge feedback indicates that the active discharge mechanism is inactive | Active Discharge Feedback CBIT Healing Time | 100 mSec |  | Warning | Active Discharge Feedback CBIT Detection Time, Active Discharge Feedback CBIT Healing Time |  | V | 1 |  | No Alert | V |  | EEPROM | HM4 | Replace the MCU.
35 | P31F6 | 00 | 0x31F600 | Active Discharge Feedback Inactive PBIT | An active discharge process is active but the active discharge feedback indicatesinactivity during PBIT | An active discharge process is active but the active discharge feedback indicates that the active discharge mechanism is inactive (PBIT) | 30 consecutive milliseconds | - | Declaration terms are not met after power cycle | N/A | N/A |  | Warning |  | V |  | 1 |  | No Alert | V |  | EEPROM | HM3 | Replace the MCU.
36 | P31F7 | 00 | 0x31F700 | Active Discharge Feedback Inactive CBIT | An active discharge process is active but the active discharge feedback indicates inactivity during CBIT | An active discharge process is active but the active discharge feedback indicates that the active discharge mechanism is inactive (CBIT) | Active Discharge Feedback CBIT Detection Time | 100 mSec | An active discharge process is active and the active discharge feedback indicates that the active discharge mechanism is active | Active Discharge Feedback CBIT Healing Time | 100 mSec |  | Warning | Active Discharge Feedback CBIT Detection Time, Active Discharge Feedback CBIT Healing Time |  | V | 1 |  | No Alert | V |  | EEPROM | HM4 | Replace the MCU.
37 | P31F8 | 00 | 0x31F800 | Active Discharge Timeout | An active discharge process exceeded its time threshold | An active discharge process is active and HV voltage measurement is higher than 60V | Active Discharge Timeout Detection Time | 2300 mSec | A new active discharge process is initiated | Active Discharge Timeout Healing Time | Immediately |  | Warning | Active Discharge Timeout Detection Time, Active Discharge Timeout Healing Time |  | V | 1 |  | No Alert | V |  | EEPROM | HM4 | Replace the MCU.
38 | P31F9 | 16 | 0x31F916 | Gate Drivers Under Voltage | The gate drivers voltage is below required voltage | Gate drivers voltage is below required voltage (HW indication) | Gate Drivers Under Voltage Detection Time | 10 mSec | Declaration terms are not met after power cycle | N/A | N/A | 0Nm | Fault | Gate Drivers Under Voltage Detection Time |  | V | 4 | EV Warning TT Steady On | Drive fault | V |  | EEPROM | HM3 | Replace the MCU.
39 | P31F9 | 00 | 0x31F900 | Gate Drivers Fault | A fault is indicated in the gate drivers | A fault is indicated in the gate drivers | Gate Drivers Fault Detection Time | 300 uSec | Declaration terms are not met after power cycle | N/A | N/A | ASC | Critical | Gate Drivers Fault Detection Time |  | V | 5 | EV Warning TT Steady On | Drive fault | V |  | EEPROM | HM3 | Replace the MCU.
40 | P31FA | 16 | 0x31FA16 | KL30 Under Voltage | KL30 is below minimum threshold | KL30 is below 9VDC | KL30 Under Voltage Detection Time | 10 mSec | KL30 exceeds 10VDC | KL30 Under Voltage Healing Time | 10 mSec |  | Warning | KL30 Under Voltage Detection Time, KL30 Under Voltage Healing Time | V | V | 1 |  | No Alert | V |  | EEPROM | HM4 | 1. Verify that the harness is connected properly to the MCU and KL39. 2. Verify that KL30 voltage is within specifications. 3. Replace the MCU.
41 | P31FA | 17 | 0x31FA17 | KL30 Over Voltage | KL30 exceeds maximum threshold | KL30 exceeds 17VDC | KL30 Over Voltage Detection Time | 10 mSec | KL30 is below 16VDC | KL30 Over Voltage Healing Time | 10 mSec |  | Warning | KL30 Over Voltage Detection Time, KL30 Over Voltage Healing Time | V | V | 1 |  | No Alert | V |  | EEPROM | HM4 | 1. Verify that the harness is connected properly to the MCU and KL39. 2. Verify that KL30 voltage is within specifications. 3. Replace the MCU.
42 | P31FA | 31 | 0x31FA31 | KL30 LoS (Loss of Signal) | KL30 is below minimum threshold while the vehicle is standing | KL30 is below 9VDC while the vehicle is standing (torque command equals 0 [Nm] and the motor speed < 5rpm) | KL30 LoS Detection Time | 10 mSec | Declaration terms are not met after power cycle | N/A | N/A | 0Nm | Fault | KL30 LoS Detection Time |  | V | 4 | EV Warning TT Steady On | Drive fault | V |  | EEPROM | HM3 | 1. Verify that the harness is connected properly to the MCU and KL39. 2. Verify that KL30 voltage is within specifications. 3. Replace the MCU.
43 | P31FB | 00 | 0x31FB00 | Motor Position Sensor Fault | A fault indicated by the resolver sensing circuitry | A fault indicated by the resolver sensing circuitry | Motor Position Sensor Fault Detection Time | Immediately | Declaration terms are not met after power cycle | N/A | N/A | ASC | Critical | Motor Position Sensor Fault Detection Time |  | V | 5 | EV Warning TT Steady On | Drive fault | V |  | EEPROM | HM3 | 1. Verify that the harness is connected properly to the MCU and the motor. 2. Replace the motor 3. Replace the MCU.
44 | P31FC | 00 | 0x31FC00 | Motor Speed Fault | Motor speed fault algorithm indicates a fault | The gate drivers are enabled and the motor speed fault algorithm indicates a fault | Motor Speed Fault Detection Time | Immediately | Declaration terms are not met after power cycle | N/A | N/A | ASC | Critical | Motor Speed Fault Detection Time |  | V | 5 | EV Warning TT Steady On | Drive fault | V |  | EEPROM | HM3 | 1. Verify that the harness is connected properly to the MCU and the motor. 2. Replace the motor 3. Replace the MCU.
45 | P31FC | 07 | 0x31FC07 | Motor Overspeed | The motor shaft speed exceeds range | The absolute value of the motor speed exceeds Overspeed Threshold OR The motor speed exceeds (Speed_upper_limit_Positive * Overspeed_Positive_Margin) OR The motor speed exceeds [(-1) * Speed_lower_limit_Negative * Overspeed_Negative_Margin] | Motor Overspeed Detection Time | 14500 RPM OR 12000*1.2 OR 12000*1.2 ,100 mSec | Declaration terms are not met after power cycle | N/A | N/A | ASC | Critical | Overspeed Threshold, Speed_upper_limit_Positive, Overspeed_Positive_Margin, Speed_lower_limit_Negative, Overspeed_Negative_Margin. Motor Overspeed Detection Time |  | V | 5 | EV Warning TT Steady On | Drive fault | V |  | EEPROM | HM3 | 1. Verify that the harness is connected properly to the MCU and the motor. 2. Replace the motor 3. Replace the MCU.
46 | P31FB | 07 | 0x31FB07 | Motor Stall | Motor stall conditions are met | Motor stall conditions are met | Motor Stall Timeout | 5 Sec | Declaration terms are not met after power cycle | N/A | N/A | 0Nm | Fault | Motor Stall Timeout |  | V | 4 | EV Warning TT Steady On | Drive fault | V |  | EEPROM | HM3 | Replace the MCU.
47 | P365C | 00 | 0x365C00 | Motor Position Sensor Monitoring | Motor position monitoring failure | Motor position monitoring failure due to internal communication failure or due to a setup failure while the gate drivers are active | Motor Position Sensor Monitoring Timeout | 100 mSec | Declaration terms are not met after power cycle | N/A | N/A | ASC | Critical | Motor Position Sensor Monitoring Timeout |  | V | 5 | EV Warning TT Steady On | Drive fault | V |  | EEPROM | HM3 | Replace the MCU.
48 | P31FD | 00 | 0x31FD00 | IO Expander Configuration | I/O expander configuration fault indicated | I/O expander configuration fault indicated | IO Expander Configuration Detection Time | Immediately | I/O expander configuration fault is not indicated | IO Expander Configuration Healing Time | Immediately |  | Warning | IO Expander Configuration Detection Time, IO Expander Configuration Healing Time |  | V | 1 |  | No Alert | V |  | EEPROM | HM4 | Replace the MCU.
49 | P31FE | 00 | 0x31FE00 | CAN Transceiver Mode | Main CAN transceiver mode fault indicated | Main CAN transceiver mode fault indicated | CAN Transceiver Mode Detection Time | Immediately | Main CAN transceiver mode fault not indicated | CAN Transceiver Mode Healing Time | Immediately |  | Warning | CAN Transceiver Mode Detection Time, CAN Transceiver Mode Healing Time |  | V | 1 |  | No Alert | V |  | EEPROM | HM4 | Replace the MCU.
50 | P31FF | 00 | 0x31FF00 | MCU NVM Fault | NVM read or write failure or stored checksum is different than calculated checksum | NVM read or write failure or stored checksum is different than calculated checksum | Immediately | - | Declaration terms are not met after power cycle | N/A | N/A | 0Nm | Fault |  | V | V | 4 | EV Warning TT Steady On | Drive fault | V |  | EEPROM | HM3 | Replace the MCU.
50-1 | P36D8 | 11 | 0x36D811 | MCU Gain Values | Current sensors gain value is set to default factory value | At least one current sensors gain value is set to default factory values | Immediately | - | Declaration terms are not met after power cycle | N/A | N/A | FW | Critical |  |  | V | 6 |  |  | V |  | EEPROM | HM3 | Reprogram the MCU's calibrated values
50-2 | NA | NA |  | Sleeping Failed | Last MCU sleeping sequnce failed | The MCU did not enter sleep mode at the last sleeping sequnce | Immediately | - | Declaration terms are not met after power cycle | N/A | N/A |  | Warning |  | V |  | 1 |  | No Alert | V |  | EEPROM | HM4 | Replace the MCU.
51 | P34F7 | 1C | 0x34F71C | Sensors 5V Fault | Sensors 5V voltage exceeds voltage range | Sensors 5V voltage exceeds voltage range | Sensors 5V Fault Detection Time | 10 mSec | Declaration terms are not met after power cycle | N/A | N/A | ASC | Critical | Sensors 5V Fault Detection Time |  | V | 5 | EV Warning TT Steady On | Drive fault | V |  | EEPROM | HM3 | Replace the MCU.
52 | P34F8 | 00 | 0x34F800 | VCU Comm Lost During Motion | VCU communication lost during motion | The gate drivers are enabled AND [KL30 exceeds working range for a time preiod OR “Main CAN Bus Off” fault is declared OR VCU8_10 message timeout terms are met OR VCU9_10 message timeout terms are met] | Immediately | 2000ms OR 100ms OR 500ms | Declaration terms are not met after power cycle | N/A | N/A | 0Nm | Fault | VCU8_10 Timeout VCU9_10 Timeout |  | V | 4 | EV Warning TT Steady On | Drive fault | V |  | EEPROM | HM3 | 1. Verify that the harness is connected properly to the MCU and the vehicle. 2. Replace the VCU. 3. Replace the MCU.
53 |  |  |  |  | Removed
54 | U1054 | 03 | 0xD05403 | CAN MSG VCU3_100 Timeout | CAN message VCU3_100 timeout | VCU3_100 message timeout terms are met (since power up\wakeup or since last message) | Immediately | 2000ms since powerup\wakeup + 1000ms | At least 80% valid VCU3_100 CAN messages has been received within the dematuration time | VCU3_100 Timeout Healing Time | 1000 mSec | VCU3_100 MsgOFV | Warning | CAN Timeout Since Powerup, VCU3_100 Timeout, VCU3_100 Timeout Healing Time |  | V | 1 |  |  | V |  | EEPROM | HM4 | 1. Verify that the harness is connected properly to the MCU and the vehicle. 2. Replace the VCU. 3. Replace the MCU.
55 | U1054 | 07 | 0xD05407 | CAN MSG VCU5_500 Timeout | CAN message VCU5_500 timeout | VCU5_500 message timeout terms are met (since power up\wakeup or since last message) | Immediately | 2000ms since powerup\wakeup + 5000ms | At least 80% valid VCU5_500 CAN messages has been received within the dematuration time | VCU5_500 Timeout Healing Time | 5000 mSec | VCU5_500 MsgOFV | Warning | CAN Timeout Since Powerup, VCU5_500 Timeout, VCU5_500 Timeout Healing Time |  | V | 1 |  |  | V |  | EEPROM | HM4 | 1. Verify that the harness is connected properly to the MCU and the vehicle. 2. Replace the VCU. 3. Replace the MCU.
56 | U1054 | 00 | 0xD05400 | CAN MSG VCU8_10 Timeout | CAN message VCU8_10 timeout | VCU8_10 message timeout terms are met (since power up\wakeup or since last message) | Immediately | 2000ms since powerup\wakeup + 100ms | At least 80% valid VCU8_10 CAN messages has been received within the dematuration time | VCU8_10 Timeout Healing Time | 100 mSec | VCU8_10 MsgOFV | Warning | CAN Timeout Since Powerup, VCU8_10 Timeout, VCU8_10 Timeout Healing Time |  | V | 1 |  |  | V |  | EEPROM | HM4 | 1. Verify that the harness is connected properly to the MCU and the vehicle. 2. Replace the VCU. 3. Replace the MCU.
57 | U1154 | 00 | 0xD15400 | VCU Node Absent | CAN message VCU9_10 timeout | VCU9_10 message timeout terms are met (since power up\wakeup or since last message) | Immediately | 2000ms since powerup\wakeup + 500ms | At least 80% valid VCU9_10 CAN messages has been received within the dematuration time | VCU9_10 Timeout Healing Time | 100 mSec | AllOFV | Warning | CAN Timeout Since Powerup, VCU9_10 Timeout, VCU9_10 Timeout Healing Time |  | V | 1 | EV Warning TT Steady On | Drive fault | V |  | EEPROM | HM4 | 1. Verify that the harness is connected properly to the MCU and the vehicle. 2. Replace the VCU. 3. Replace the MCU.
58 | U1054 | 09 | 0xD05409 | CAN MSG VCU14_20 Timeout | CAN message VCU14_20 timeout | VCU14_20 message timeout terms are met (since power up\wakeup or since last message) | Immediately | 2000ms since powerup\wakeup + 200ms | At least 80% valid VCU14_20 CAN messages has been received within the dematuration time | VCU14_20 Timeout Healing Time | 200 mSec | VCU14_20 MsgOFV | Warning | CAN Timeout Since Powerup, VCU14_20 Timeout, VCU14_20 Timeout Healing Time |  | V | 1 |  |  | V |  | EEPROM | HM4 | 1. Verify that the harness is connected properly to the MCU and the vehicle. 2. Replace the VCU. 3. Replace the MCU.
59 | U1054 | 02 | 0xD05402 | CAN MSG VCU17_500 Timeout | CAN message VCU17_500 timeout | VCU17_500 message timeout terms are met (since power up\wakeup or since last message) | Immediately | 2000ms since powerup\wakeup + 5000ms | At least 80% valid VCU17_500 CAN messages has been received within the dematuration time | VCU17_500 Timeout Healing Time | 5000 mSec | VCU17_500 MsgOFV | Warning | CAN Timeout Since Powerup, VCU17_500 Timeout, VCU17_500 Healing Time |  | V | 1 |  |  | V |  | EEPROM | HM4 | 1. Verify that the harness is connected properly to the MCU and the vehicle. 2. Replace the VCU. 3. Replace the MCU.
59-1 | NA | NA |  | CAN MSG BMS5_10 Timeout | CAN message BMS5_10 timeout | BMS5_10 message timeout terms are met (since power up\wakeup or since last message) | Immediately | 2000ms since powerup\wakeup + 100ms | At least 80% valid BMS5_10 CAN messages has been received within the dematuration time | BMS5_10 Timeout Healing Time | 100 mSec | BMS5_10 MsgOFV | Warning | CAN Timeout Since Powerup, BMS5_10 Timeout, BMS5_10 Timeout Healing Time |  | V | 1 |  |  | V |  | EEPROM | HM4 | 1. Verify that the harness is connected properly to the MCU and the vehicle. 2. Replace the BMS. 3. Replace the MCU.
60 | U1126 | 00 | 0xD12600 | BMS Node Absent | CAN message BMS6_10 timeout | BMS6_10 message timeout terms are met (since power up\wakeup or since last message) | Immediately | 2000ms since powerup\wakeup + 500ms | At least 80% valid BMS6_10 CAN messages has been received within the dematuration time | BMS6_10 Timeout Healing Time | 100 mSec | BMS5_10 MsgOFV | Warning | CAN Timeout Since Powerup, BMS6_10 Timeout, BMS6_10 Timeout Healing Time |  | V | 1 |  |  | V |  | EEPROM | HM4 | 1. Verify that the harness is connected properly to the MCU and the vehicle. 2. Replace the BMS. 3. Replace the MCU.
61 | U1221 | 01 | 0xD22101 | Main CAN Error Active | Main CAN error status register indicates that “Error Active” terms are met | Main CAN error status register indicates that “Error Active” terms are met | Immediately | - | Main CAN error status register indicates that “Error Active” terms are not met | Immediately | - |  | Warning |  |  | V | 1 |  |  | V |  | EEPROM | HM4 | 1. Verify that the harness is connected properly to the MCU and the vehicle. 2. Verify that the main CAN communication channel is active. 3. Replace the MCU.
62 | U1221 | 02 | 0xD22102 | Main CAN Error Passive | Main CAN error status register indicates that “Error Passive” terms are met | Main CAN error status register indicates that “Error Passive” terms are met | Immediately | - | Main CAN error status register indicates that “Error Passive” terms are not met | Immediately | - |  | Warning |  |  | V | 1 |  |  | V |  | EEPROM | HM4 | 1. Verify that the harness is connected properly to the MCU and the vehicle. 2. Verify that the main CAN communication channel is active. 3. Replace the MCU.
63 | U1221 | 00 | 0xD22100 | Main CAN Bus Off | Main CAN error status register indicates that “Bus Off” terms are met | Main CAN error status register indicates that “Bus Off” terms are met | Immediately | - | Main CAN error status register indicates that “Bus Off” terms are not met | Main CAN Bus Off Healing Time | 1000 mSec | AllOFV | Warning | Main CAN Bus Off Healing Time |  | V | 1 |  |  | V |  | EEPROM | HM4 | 1. Verify that the harness is connected properly to the MCU and the vehicle. 2. Verify that the main CAN communication channel is active. 3. Replace the MCU.
64 | P365D | 00 | 0x365D00 | CAN End To End Fault | CAN message transmission failure detected of predefined CAN signals | CAN message transmission failure detected of predefined CAN signals | Immediately | - | No CAN message transmission failure detected of predefined CAN signals | Immediately | - |  | Warning |  |  | V | 1 |  |  | V |  | EEPROM | HM4 | 1. Check CAN bus electrical properties. 2. Check CAN bus timing and bandwidth. 3. Check CAN bus reliability 4. Replace the MCU
65 |  |  |  |  | Removed
66 | U2714 | 00 | 0xE71400 | CAN MSG VCU3_100 Mismatch | CAN message VCU3_100 mismatch | VCU3_100 DLC Mismatch declared for at least VCU3_100 DLC Mismatch Threshold consecutive messages OR VCU3_100 CRC Mismatch declared for at least VCU3_100 CRC Mismatch Threshold consecutive messages OR VCU3_100 Parity Mismatch declared for at least VCU3_100 Parity Mismatch Threshold consecutive messages | Immediately | 2000ms since powerup\wakeup + 5 messages OR 5 messages OR 5 messages | VCU3_100 DLC Mismatch not declared for at least VCU3_100 DLC Mismatch Healing Threshold consecutive messages AND VCU3_100 CRC Mismatch not declared for at least VCU3_100 CRC Mismatch Healing Threshold consecutive messages AND VCU3_100 Parity Mismatch not declared for at least VCU3_100 Parity Mismatch Healing Threshold consecutive messages | Immediately | 10 OR 10 OR 10 | VCU3_100 MsgOFV | Warning | VCU3_100 DLC Mismatch Threshold, VCU3_100 CRC Mismatch Threshold, VCU3_100 Parity Mismatch Threshold, VCU3_100 DLC Mismatch Healing Threshold, VCU3_100 CRC Mismatch Healing Threshold, VCU3_100 Parity Mismatch Healing Threshold |  | V | 1 |  |  | V |  | EEPROM | HM4 | 1. Verify that the harness is connected properly to the MCU and the vehicle. 2. Replace the VCU. 3. Replace the MCU.
67 | U2405 | 00 | 0xE40500 | CAN MSG VCU5_500 Mismatch | CAN message VCU5_500 mismatch | VCU5_500 DLC Mismatch declared for at least VCU5_500 DLC Mismatch Threshold consecutive messages OR VCU5_500 Parity Mismatch declared for at least VCU5_500 Parity Mismatch Threshold consecutive messages | Immediately | 2000ms since powerup\wakeup + 5 messages OR 5 messages | VCU5_500 DLC Mismatch not declared for at least VCU5_500 DLC Mismatch Healing Threshold consecutive messages AND VCU5_500 Parity Mismatch not declared for at least VCU5_500 Parity Mismatch Healing Threshold consecutive messages | Immediately | 10 OR 10 | VCU5_500 MsgOFV | Warning | VCU5_500 DLC Mismatch Threshold, VCU5_500 Parity Mismatch Threshold, VCU5_500 DLC Mismatch Healing Threshold, VCU5_500 Parity Mismatch Healing Threshold |  | V | 1 |  |  | V |  | EEPROM | HM4 | 1. Verify that the harness is connected properly to the MCU and the vehicle. 2. Replace the VCU. 3. Replace the MCU.
68 | U2718 | 02 | 0xE71802 | CAN MSG VCU8_10 Mismatch | CAN message VCU8_10 mismatch | VCU8_10 DLC Mismatch declared for at least VCU8_10 DLC Mismatch Threshold consecutive messages OR VCU8_10 CRC Mismatch declared for at least VCU8_10 CRC Mismatch Threshold consecutive messages OR VCU8_10 Parity Mismatch declared for at least VCU8_10 Parity Mismatch Threshold consecutive messages | Immediately | 2000ms since powerup\wakeup + 5 messages OR 5 messages OR 5 messages | VCU8_10 DLC Mismatch not declared for at least VCU8_10 DLC Mismatch Healing Threshold consecutive messages AND VCU8_10 CRC Mismatch not declared for at least VCU8_10 CRC Mismatch Healing Threshold consecutive AND VCU8_10 Parity Mismatch not declared for at least VCU8_10 Parity Mismatch Healing Threshold consecutive messages | Immediately | 10 OR 10 OR 10 | VCU8_10 MsgOFV | Warning | VCU8_10 DLC Mismatch Threshold, VCU8_10 CRC Mismatch Threshold, VCU8_10 Parity Mismatch Threshold, VCU8_10 DLC Mismatch Healing Threshold, VCU8_10 CRC Mismatch Healing Threshold, VCU8_10 Parity Mismatch Healing Threshold |  | V | 1 |  |  | V |  | EEPROM | HM4 | 1. Verify that the harness is connected properly to the MCU and the vehicle. 2. Replace the VCU. 3. Replace the MCU.
69 | U2751 | 00 | 0xE75100 | CAN MSG VCU9_10 Mismatch | CAN message VCU9_10 mismatch | VCU9_10 DLC Mismatch declared for at least VCU9_10 DLC Mismatch Threshold consecutive messages OR VCU9_10 CRC Mismatch declared for at least VCU9_10 CRC Mismatch Threshold consecutive messages OR VCU9_10 Parity Mismatch declared for at least VCU9_10 Parity Mismatch Threshold consecutive messages | Immediately | 2000ms since powerup\wakeup + 5 messages OR 5 messages OR 5 messages | VCU9_10 DLC Mismatch not declared for at least VCU9_10 DLC Mismatch Healing Threshold consecutive messages AND VCU9_10 CRC Mismatch not declared for at least VCU9_10 CRC Mismatch Healing Threshold consecutive messages AND VCU9_10 Parity Mismatch not declared for at least VCU9_10 Parity Mismatch Healing Threshold consecutive messages | Immediately | 10 OR 10 OR 10 | VCU9_10 MsgOFV | Warning | VCU9_10 DLC Mismatch Threshold, VCU9_10 CRC Mismatch Threshold, VCU9_10 Parity Mismatch Threshold, VCU9_10 DLC Mismatch Healing Threshold, VCU9_10 CRC Mismatch Healing Threshold, VCU9_10 Parity Mismatch Healing Threshold |  | V | 1 |  |  | V |  | EEPROM | HM4 | 1. Verify that the harness is connected properly to the MCU and the vehicle. 2. Replace the VCU. 3. Replace the MCU.
70 | U2752 | 00 | 0xE75200 | CAN MSG VCU14_20 Mismatch | CAN message VCU14_20 mismatch | VCU14_20 DLC Mismatch declared for at least VCU14_20 DLC Mismatch Threshold consecutive messages OR VCU14_20 CRC Mismatch declared for at least VCU14_20 CRC Mismatch Threshold consecutive messages OR VCU14_20 Parity Mismatch declared for at least VCU14_20 Parity Mismatch Threshold consecutive messages | Immediately | 2000ms since powerup\wakeup + 5 messages OR 5 messages OR 5 messages | VCU14_20 DLC Mismatch not declared for at least VCU14_20 DLC Mismatch Healing Threshold consecutive messages AND VCU14_20 CRC Mismatch not declared for at least VCU14_20 CRC Mismatch Healing Threshold consecutive messages AND VCU14_20 Parity Mismatch not declared for at least VCU14_20 Parity Mismatch Healing Threshold consecutive messages | Immediately | 10 OR 10 OR 10 | VCU14_20 MsgOFV | Warning | VCU14_20 DLC Mismatch Threshold, VCU14_20 CRC Mismatch Threshold, VCU14_20 Parity Mismatch Threshold, VCU14_20 DLC Mismatch Healing Threshold, VCU14_20 CRC Mismatch Healing Threshold, VCU14_20 Parity Mismatch Healing Threshold |  | V | 1 |  |  | V |  | EEPROM | HM4 | 1. Verify that the harness is connected properly to the MCU and the vehicle. 2. Replace the VCU. 3. Replace the MCU.
71 | U2712 | 00 | 0xE71200 | CAN MSG VCU17_500 Mismatch | CAN message VCU17_500 mismatch | VCU17_500 DLC Mismatch declared for at least VCU17_500 DLC Mismatch Threshold consecutive messages OR VCU17_500 CRC Mismatch declared for at least VCU17_500 CRC Mismatch Threshold consecutive messages OR VCU17_500 Parity Mismatch declared for at least VCU17_500 Parity Mismatch Threshold consecutive messages | Immediately | 2000ms since powerup\wakeup + 5 messages OR 5 messages OR 5 messages | VCU17_500 DLC Mismatch not declared for at least VCU17_500 DLC Mismatch Healing Threshold consecutive messages AND VCU17_500 CRC Mismatch not declared for at least VCU17_500 CRC Mismatch Healing Threshold consecutive messages AND VCU17_500 Parity Mismatch not declared for at least VCU17_500 Parity Mismatch Healing Threshold consecutive messages | Immediately | 10 OR 10 OR 10 | VCU17_500 MsgOFV | Warning | VCU17_500 DLC Mismatch Threshold, VCU17_500 CRC Mismatch Threshold, VCU17_500 Parity Mismatch Threshold, VCU17_500 DLC Mismatch Healing Threshold, VCU17_500 CRC Mismatch Healing Threshold, VCU17_500 Parity Mismatch Healing Threshold |  | V | 1 |  |  | V |  | EEPROM | HM4 | 1. Verify that the harness is connected properly to the MCU and the vehicle. 2. Replace the VCU. 3. Replace the MCU.
71-1 | NA | NA |  | CAN MSG BMS5_10 Mismatch | CAN message BMS5_10 mismatch | BMS5_10 DLC Mismatch declared for at least BMS5_10 DLC Mismatch Threshold consecutive messages OR BMS5_10 CRC Mismatch declared for at least BMS5_10 CRC Mismatch Threshold consecutive messages OR BMS5_10 Parity Mismatch declared for at least BMS5_10 Parity Mismatch Threshold consecutive messages | Immediately | 2000ms since powerup\wakeup + 5 messages OR 5 messages OR 5 messages | BMS5_10 DLC Mismatch not declared for at least BMS5_10 DLC Mismatch Healing Threshold consecutive messages AND BMS5_10 CRC Mismatch not declared for at least BMS5_10 CRC Mismatch Healing Threshold consecutive AND BMS5_10 Parity Mismatch not declared for at least BMS5_10 Parity Mismatch Healing Threshold consecutive messages | Immediately | 10 OR 10 OR 10 | BMS5_10 MsgOFV | Warning | BMS5_10 DLC Mismatch Threshold, BMS5_10 CRC Mismatch Threshold, BMS5_10 Parity Mismatch Threshold, BMS5_10 DLC Mismatch Healing Threshold, BMS5_10 CRC Mismatch Healing Threshold, BMS5_10 Parity Mismatch Healing Threshold |  | V | 1 |  |  | V |  | EEPROM | HM4 | 1. Verify that the harness is connected properly to the MCU and the vehicle. 2. Replace the BMS. 3. Replace the MCU.
72 | NA | NA |  | CAN MSG MCU_DIAG_REQ Mismatch | CAN message MCU_DIAG_REQ mismatch | MCU_DIAG_REQ Parity Mismatch declared for at least MCU_DIAG_REQ Parity Mismatch Threshold consecutive messages | Immediately | 2000ms since powerup\wakeup + 5 messages | MCU_DIAG_REQ Parity Mismatch not declared for at least MCU_DIAG_REQ Parity Mismatch Healing Threshold consecutive messages | Immediately | 10 |  | Warning | MCU_DIAG_REQ Parity Mismatch Threshold, MCU_DIAG_REQ Parity Mismatch Healing Threshold |  | V | 1 |  |  | V |  | EEPROM | HM4 | 1. Verify that the harness is connected properly to the MCU and the vehicle. 2. Replace the testing equipment. 3. Replace the MCU.
73 | NA | NA |  | CAN MSG GLOBAL_DIAG_REQ Mismatch | CAN message GLOBAL_DIAG_REQ mismatch | GLOBAL_DIAG_REQ Parity Mismatch declared for at least GLOBAL_DIAG_REQ Parity Mismatch Threshold consecutive messages | Immediately | 2000ms since powerup\wakeup + 5 messages | GLOBAL_DIAG_REQ Parity Mismatch not declared for at least GLOBAL_DIAG_REQ Parity Mismatch Healing Threshold consecutive messages | Immediately | 10 |  | Warning | GLOBAL_DIAG_REQ DLC Mismatch Threshold, GLOBAL_DIAG_REQ CRC Mismatch Threshold, GLOBAL_DIAG_REQ Parity Mismatch Threshold, GLOBAL_DIAG_REQ DLC Mismatch Healing Threshold, GLOBAL_DIAG_REQ CRC Mismatch Healing Threshold, GLOBAL_DIAG_REQ Parity Mismatch Healing Threshold |  | V | 1 |  |  | V |  | EEPROM | HM4 | 1. Verify that the harness is connected properly to the MCU and the vehicle. 2. Replace the testing equipment. 3. Replace the MCU.
73-1 |  |  |  |  | Removed
74 | U2714 | 01 | 0xE71401 | CAN MSG VCU3_100 Alive Counter | VCU3_100 Alive Counter Error declared | VCU3_100 Alive Counter Error declared | VCU3_100 Alive Counter Threshold | 2000ms since powerup\wakeup + 5 messages | VCU3_100 Alive Counter Error not declared | VCU3_100 Alive Counter Healing Threshold | 10 | VCU3_100 MsgOFV | Warning | VCU3_100 Alive Counter Threshold, VCU3_100 Alive Counter Healing Threshold |  | V | 1 |  |  | V |  | EEPROM | HM4 | 1. Verify that the harness is connected properly to the MCU and the vehicle. 2. Replace the VCU. 3. Replace the MCU.
75 | U2714 | 03 | 0xE71403 | CAN MSG VCU8_10 Alive Counter | VCU8_10 Alive Counter Error declared | VCU8_10 Alive Counter Error declared | VCU8_10 Alive Counter Threshold | 2000ms since powerup\wakeup + 5 messages | VCU8_10 Alive Counter Error not declared | VCU8_10 Alive Counter Healing Threshold | 10 | VCU8_10 MsgOFV | Warning | VCU8_10 Alive Counter Threshold, VCU8_10 Alive Counter Healing Threshold |  | V | 1 |  |  | V |  | EEPROM | HM4 | 1. Verify that the harness is connected properly to the MCU and the vehicle. 2. Replace the VCU. 3. Replace the MCU.
76 | U2715 | 01 | 0xE71501 | CAN MSG VCU9_10 Alive Counter | VCU9_10 Alive Counter Error declared | VCU9_10 Alive Counter Error declared | VCU9_10 Alive Counter Threshold | 2000ms since powerup\wakeup + 5 messages | VCU9_10 Alive Counter Error not declared | VCU9_10 Alive Counter Healing Threshold | 10 | VCU9_10 MsgOFV | Warning | VCU9_10 Alive Counter Threshold, VCU9_10 Alive Counter Healing Threshold |  | V | 1 |  |  | V |  | EEPROM | HM4 | 1. Verify that the harness is connected properly to the MCU and the vehicle. 2. Replace the VCU. 3. Replace the MCU.
76-1 | NA | NA |  | CAN MSG VCU14_20 Alive Counter | VCU14_20 Alive Counter Error declared | VCU14_20 Alive Counter Error declared | VCU14_20 Alive Counter Threshold | 2000ms since powerup\wakeup + 5 messages | VCU14_20 Alive Counter Error not declared | VCU14_20 Alive Counter Healing Threshold | 10 | VCU14_20 MsgOFV | Warning | VCU14_20 Alive Counter Threshold, VCU14_20 Alive Counter Healing Threshold |  | V | 1 |  |  | V |  | EEPROM | HM4 | 1. Verify that the harness is connected properly to the MCU and the vehicle. 2. Replace the VCU. 3. Replace the MCU.
77 | U2712 | 01 | 0xE71201 | CAN MSG VCU17_500 Alive Counter | VCU17_500 Alive Counter Error declared | VCU17_500 Alive Counter Error declared | VCU17_500 Alive Counter Threshold | 2000ms since powerup\wakeup + 5 messages | VCU17_500 Alive Counter Error not declared | VCU17_500 Alive Counter Healing Threshold | 10 | VCU17_500 MsgOFV | Warning | VCU17_500 Alive Counter Threshold, VCU17_500 Alive Counter Healing Threshold |  | V | 1 |  |  | V |  | EEPROM | HM4 | 1. Verify that the harness is connected properly to the MCU and the vehicle. 2. Replace the VCU. 3. Replace the MCU.
77-1 | NA | NA |  | CAN MSG BMS5_10 Alive Counter | BMS5_10 Alive Counter Error declared | BMS5_10 Alive Counter Error declared | BMS5_10 Alive Counter Threshold | 2000ms since powerup\wakeup + 5 messages | BMS5_10 Alive Counter Error not declared | BMS5_10 Alive Counter Healing Threshold | 10 | BMS5_10 MsgOFV | Warning | BMS5_10 Alive Counter Threshold, BMS5_10 Alive Counter Healing Threshold |  | V | 1 |  |  | V |  | EEPROM | HM4 | 1. Verify that the harness is connected properly to the MCU and the vehicle. 2. Replace the BMS. 3. Replace the MCU.
78 | NA | NA |  | Critical CAN Signal Invalid | Invalid critical CAN signal detected | Invalid critical CAN signal detected | Critical CAN Signal Invalid Time | 50 mSec | Invalid critical CAN signal is not detected | Immediately |  | SigOFV | Warning | Critical CAN Signal Invalid Time |  | V | 1 |  |  | V |  | EEPROM | HM4 | 1. Verify that the harness is connected properly to the MCU and the vehicle. 2. Replace the VCU.
79 | P34F9 | 01 | 0x34F901 | Perf. Derating – BAT voltage Limit | Performance derating active due to HV Battery voltage limit | Performance derating active due to HV Battery voltage limit | Immediately | Vehicle configuration A: Lower range: 300 V to 320 V Upper range: 365V to 370 V Vehicle configuration B: Lower range: 350V to 384 V Upper range: 438V to 444V | Performance derating is no more due to HV Battery voltage | Immediately | Vehicle configuration A: Operating range: 320V to 365V Vehicle configuration B: Operating range: 384V to 438V |  | Warning |  |  | V | 2 |  |  | V |  | EEPROM | HM4 | Not required
80 | P34F9 | 98 | 0x34F998 | Perf. Derating – Motor Temp | Performance derating active due to Motor Temperature limit | Performance derating active due to Motor Temperature limit | Immediately | Upper range: 160°C to 180°C | Performance derating is no more due to Motor Temp | Immediately | Operating range: -20°C to 160°C |  | Warning |  |  | V | 2 |  |  | V |  | EEPROM | HM4 | Not required
81 | P34FA | 01 | 0x34FA01 | Perf. Derating – MCU Temp | Performance derating active due to MCU board temperature limit or due to MCU cooling plate temperature limit | Performance derating active due to MCU board temperature limit or due to MCU cooling plate temperature limit | Immediately | Upper range: 80°C to 90°C | Performance derating is no more due to MCU Temp | Immediately | Operating range: -20°C to 80°C |  | Warning |  |  | V | 2 |  |  | V |  | EEPROM | HM4 | Not required
82 | P36A1 | 00 | 0x36A100 | Perf. Derating – MCU I2T | Performance derating active due to MCU I2T limit | Performance derating active due to MCU I2T limit | Immediately | - | Performance derating is no more due to MCU I2T algorithm | Immediately |  |  | Warning |  |  | V | 2 |  |  | V |  | EEPROM | HM4 | Not required
83 | P36A2 | 00 | 0x36A200 | Perf. Derating – Motor I2T | Performance derating active due to Motor I2T limit | Performance derating active due to Motor I2T limit | Immediately | - | Performance derating is no more due to Motor I2T algorithm | Immediately |  |  | Warning |  |  | V | 2 |  |  | V |  | EEPROM | HM4 | Not required
84 | U1321 | 00 | 0xD32100 | VIN Mismatch | VIN mismatch detected | VIN mismatch detected | Immediately | - | Declaration terms are not met after power cycle | N/A | N/A |  | Warning |  |  | V | 1 |  |  | V |  | EEPROM | HM1 | 1. Update VIN number
85 | P34FB | 46 | 0x34FB46 | Resolver Calibration Required | Resolver calibration required after VIN update | Resolver angle was not calibrated since last VIN unpdate | Immediately | - | Declaration terms are not met after power cycle | N/A | - |  | Warning |  |  | V | 1 |  |  | V |  | EEPROM | HM3 | 1. Perform resolver calibration
85-1 | NA | NA |  | Resolver Not Calibrated | Driving attempt while the resolver is not calibrated | Driving attempt while the resolver is not calibrated | Immediately | - | Declaration terms are not met after power cycle | N/A | N/A | FW | Critical |  |  | V | 6 |  |  | V |  | EEPROM | HM3 | 1. Perform resolver calibration
86 | P365E | 00 | 0x365E00 | MCU Versions Mismatch | Internal MCU versions check failed | Internal MCU versions check failed | Immediately | - | Declaration terms are not met after power cycle | N/A | N/A | FW | Critical |  | V | V | 6 | EV Warning TT Steady On | Drive fault | V |  | EEPROM | HM3 | 1. Reprogram the MCU 2. Replace the MCU.
87 | P365F | 00 | 0x365F00 | MCU Parameters Mismatch | Internal MCU parameters check failed | Internal MCU parameters check failed | Immediately | - | Declaration terms are not met after power cycle | N/A | N/A | FW | Critical |  | V | V | 6 | EV Warning TT Steady On | Drive fault | V |  | EEPROM | HM3 | 1. Reprogram the MCU 2. Replace the MCU.
88 | P3660 | 00 | 0x366000 | Sampling Signal Fault | Internal MCU sampling timing signal failure | Internal MCU sampling timing signal failure | Sampling Signal Detection Time | Immediately | Declaration terms are not met after power cycle | N/A | N/A | 0Nm | Fault | Sampling Signal Detection Time |  | V | 4 | EV Warning TT Steady On | Drive fault | V |  | EEPROM | HM3 | Replace the MCU.
89 | P3661 | 00 | 0x366100 | uC State Mismatch | Internal MCU state check failed | Internal MCU state check failed | uC State Mismatch Detection Time | 1000 mSec | Internal MCU state check passed | uC State Mismatch Healing Time | 100 mSec |  | Warning | uC State Mismatch Detection Time, uC State Mismatch Healing Time |  | V | 1 |  |  | V |  | EEPROM | HM4 | 1. Reprogram the MCU 2. Replace the MCU.
90 | P3662 | 00 | 0x366200 | Gate Drivers Enabling Mismatch | Internal MCU gate drivers enabling failure | Internal MCU gate drivers enabling failure | Gate Drivers Enabling Mismatch Detection Time | 230 mSec | Internal MCU gate drivers enabling healed | Gate Drivers Enabling Mismatch Healing Time | 100 mSec |  | Warning | Gate Drivers Enabling Mismatch Detection Time, Gate Drivers Enabling Mismatch Healing Time |  | V | 1 | EV Warning TT Steady On | Drive fault | V |  | EEPROM | HM4 | Replace the MCU.
91 | P36A4 | 62 | 0x36A462 | Power Efficiency | Sgnificant descripancy between MCU input power and MCU output power | Discrepancy between MCU input power and MCU output power exceeds Power Efficiency Detection Threshold | Power Efficiency Detection Time | 1.5, 230 mSec | Declaration terms are not met after power cycle | N/A | N/A | ASC | Critical | Power Efficiency Detection Threshold Power Efficiency Detection Time |  | V | 5 | EV Warning TT Steady On | Drive fault | V |  | EEPROM | HM3 | 1. Recalibrate the resolver's angle 2. Replace the motor 3. Replace the MCU
92 | P36A5 | 99 | 0x36A599 | Limp Home Timeout | Limp Home exceeds predefined time limit | Limp Home exceeds predefined time limit | Limp Home Timeout | 5 Min | Declaration terms are not met after power cycle | N/A | N/A | FW | Critical | Limp Home Timeout |  | V | 6 | EV Warning TT Steady On | Drive fault | V |  | EEPROM | HM3 | Per active fault
93 | U284B | 00 | 0xE84B00 | Feature Code Error | Feature code bit in feature code command was not set | Feature code bit in feature code command was not set | Immediately | - | Feature code bit in feature code command was set | Immediately | - |  | Warning |  |  | V | 1 |  |  | V |  | EEPROM | HM4 | 1. Replace the tester. 2. Replace the MCU.
94 | U1549 | 00 | 0xD54900 | Variant Code Error | Vatiant code bit in vatiant code command was not set | Vatiant code bit in vatiant code command was not set | Immediately | - | Vatiant code bit in vatiant code command was set | Immediately | - |  | Warning |  |  | V | 1 |  |  | V |  | EEPROM | HM4 | 1. Replace the tester. 2. Replace the MCU.
94-1 | P36D8 | 12 | 0x36D812 | DC Current Limiter Failure | Failure detected in DC current limiter operation | Internal function failure detection algorithm indicates a failure | DC Current Limiter Failure Detection Time | 230 mSec | Declaration terms are not met after power cycle | N/A | N/A | ASC | Critical | DC Current Limiter Failure Detection Time |  | V | 5 |  |  | V |  | EEPROM | HM3 | Replace the MCU.
94-2 | P36D8 | 13 | 0x36D813 | Speed Limiter Failure | Failure detected in Speed limiter operation | Internal function failure detection algorithm indicates a failure | Speed Limiter Failure Detection Time | 230 mSec | Declaration terms are not met after power cycle | N/A | N/A | ASC | Critical | Speed Limiter Failure Detection Time |  | V | 5 |  |  | V |  | EEPROM | HM3 | Replace the MCU.
94-3 | P36D8 | 14 | 0x36D814 | Hill Assist Status Mismatch | Failure detected in hill assist operation | Internal function failure detection algorithm indicates a failure | Hill Assist Status Mismatch Detection Time | 230 mSec | Declaration terms are not met after power cycle | N/A | N/A | ASC | Critical | Hill Assist Status Mismatch Detection Time |  | V | 5 |  |  | V |  | EEPROM | HM3 | Replace the MCU.
94-4 | NA | NA |  | Scheduler Halt | Software scheduler failure | Internal function failure detection algorithm indicates a failure | Scheduler Halt Detection Time | 20 mSec | Declaration terms are not met after power cycle | N/A | N/A | FW | Critical | Scheduler Halt Detection Time |  | V | 6 |  |  | V |  | EEPROM | HM3 | Replace the MCU.
94-5 | NA | NA |  | SW Infrastructure Fault | Software infrustructure failure | Internal function failure detection algorithm indicates a failure | SW Infrastructure Fault Detection Time | Immediately | Declaration terms are not met after power cycle | N/A | N/A | FW | Critical | SW Infrastructure Fault Detection Time |  | V | 6 |  |  | V |  | EEPROM | HM3 | Replace the MCU.
96 | P34FD | 00 | 0x34FD00 | FUSA PBIT Failed | Functional Safety test failed during PBIT | Functional Safety test failed during PBIT | Immediately | - | Declaration terms are not met after power cycle | N/A | N/A | FW | Critical |  | V |  | 6 | EV Warning TT Steady On | Drive fault | V |  | EEPROM | HM3 | Replace the MCU.
97 | P34FE | 00 | 0x34FE00 | FUSA CBIT Failed | Functional Safety test failed during CBIT | Functional Safety test failed during CBIT | Immediately | - | Declaration terms are not met after power cycle | N/A | N/A | ASC | Critical |  |  | V | 5 | EV Warning TT Steady On | Drive fault | V |  | EEPROM | HM3 | Replace the MCU.
98 | P31DF | 83 | 0x31DF83 | Crash Detected | Crash Detected | Crash detected | Immediately | - | Declaration terms are not met after power cycle | N/A | N/A | ASC+AD | Critical |  |  | V | 5 | EV Warning TT Steady On | Drive fault | V |  | EEPROM | HM3 | 1. Check vehicle condition 2. Replace VCU
98-1 | P36D8 | 15 | 0x36D815 | Emergency Detected | Emergency Detected | Emergency detected OR Operation mode fault detected | Immediately | - | Declaration terms are not met after power cycle | N/A | N/A | ASC+AD | Critical |  |  | V | 5 |  |  | V |  | EEPROM | HM3 | 1. Check vehicle condition 2. Replace VCU
99 | P3663 | 00 | 0x366300 | Crash Status Mismatch | Failure detected is VCU crash command reception | Failure detected is VCU crash command reception | Crash Status Mismatch Detection Time | 200 mSec | No failure detected is VCU crash command reception | Immediately | - |  | Warning | Crash Status Mismatch Detection Time |  | V | 1 |  |  | V |  | EEPROM | HM4 | 1. Check CAN bus electrical properties. 2. Check CAN bus timing and bandwidth. 3. Check CAN bus reliability 4. Replace the MCU
100 | P3664 | 00 | 0x366400 | Active Discharge Command Mismatch | Failure detected is VCU active discharge command reception | Failure detected is VCU active discharge command reception | Active Discharge Command Mismatch Detection Time | 200 mSec | Declaration terms are not met after power cycle | N/A | N/A | ASC | Critical | Active Discharge Command Mismatch Detection Time |  | V | 5 | EV Warning TT Steady On | Drive fault | V |  | EEPROM | HM3 | 1. Check CAN bus electrical properties. 2. Check CAN bus timing and bandwidth. 3. Check CAN bus reliability 4. Replace the MCU
101 | P3665 | 00 | 0x366500 | Inter-Microcontrollers Bus Inactive | Internal MCU communication bus failure | Internal MCU communication bus failure | Inter-Microcontrollers Bus Inactive Detection Time | 50 mSec | Declaration terms are not met after power cycle | N/A | N/A | ASC | Critical | Inter-Microcontrollers Bus Inactive Detection Time |  | V | 5 | EV Warning TT Steady On | Drive fault | V |  | EEPROM | HM3 | Replace the MCU.
102 | P3666 | 00 | 0x366600 | Torque Command Execution | Mismatch between commanded torque and estimated applied torque | Mismatch between commanded torque and estimated actual torque | Torque Command Execution Detection Time | 230 miliSec | Declaration terms are not met after power cycle | N/A | N/A | ASC | Critical | Torque Command Execution Detection Time |  | V | 5 | EV Warning TT Steady On | Drive fault | V |  | EEPROM | HM3 | Replace the MCU.
103 | P3667 | 00 | 0x366700 | Torque Command Difference | Failure detected is VCU torque command reception | Failure detected is VCU torque command reception | Torque Command Difference Detection Time | 230 miliSec | Declaration terms are not met after power cycle | N/A | N/A | 0Nm | Fault | Torque Command Difference Detection Time |  | V | 4 | EV Warning TT Steady On | Drive fault | V |  | EEPROM | HM3 | 1. Check CAN bus electrical properties. 2. Check CAN bus timing and bandwidth. 3. Check CAN bus reliability 4. Replace the MCU
104 | P36A3 | 61 | 0x36A361 | Torque Sign | Mismatch between commanded torque sign and estimated applied torque sign | Mismatch between commanded torque sign and estimated applied torque sign | Torque Sign Detection Time | 230 mSec | No mismatch between commanded torque sign and estimated applied torque sign | Torque Sign Healing Time | 100 mSec |  | Warning | Torque Sign Detection Time, Torque Sign Healing Time |  | V | 1 | EV Warning TT Steady On | Drive fault | V |  | EEPROM | HM4 | Replace the MCU.
105 | P3668 | 00 | 0x366800 | Unintended Torque Request | Torque request is higher than 1 Nm while driving conditionsare not met | Torque request is higher than 1 Nm while driving conditions are not met | Unintended Torque Request Detection Time | 230 mSec | Torque request is lower than 1 Nm while driving conditions are not met | Unintended Torque Request Healing Time | 100 mSec | 0Nm | Fault | Unintended Torque Request Detection Time, Unintended Torque Request Healing Time |  | V | 4 | EV Warning TT Steady On | Drive fault | V |  | EEPROM | HM4 | Replace the VCU.
Note on R2: [Threaded comment] Your version of Excel allows you to read this threaded comment; however, any edits to it will get removed if the file is opened in a newer version of Excel. Learn more: https://go.microsoft.com/fwlink/?linkid=870924 Comment: Please update sheet with below error level info. Level 0 - No Error Level 1 - Warning Level 2 - Derate Level 3 - Cut Off.
Note on U2: [Threaded comment] Your version of Excel allows you to read this threaded comment; however, any edits to it will get removed if the file is opened in a newer version of Excel. Learn more: https://go.microsoft.com/fwlink/?linkid=870924 Comment: MCU Can log Freeze frame to All DTC's. So no priority is needed.

## Actions (Error Reaction)
Action | Action Priority | MCU Action
FW | 1 | Freewheeling
0Nm/FWonASC |  | Remved
ASC | 2 | Active Short Circuit*
ASC+AD | 2 | Active Short Circuit* + Active capacitors discharge process
0Nm | 3 | Set the torque to 0Nm.
0Nm+AllOFV |  | Remved
LH | 4 | LIMP HOME
AllOFV | Action performed in parallel to other actions | Set all input signals from the VCU according to the “On-Fail value”
<x> MsgOFV | Action performed in parallel to other actions | Set input signals of the CAN message <x> from the VCU according to the “On-Fail value”
SigOFV | Action performed in parallel to other actions | Set the invalid input signal/signals from the VCU according to the “On-Fail value”
| No action shall be taken upon fault declaration | No action shall be taken upon fault declaration
NoneAtStart/0Nm |  | Remved
* The MCU shall perform an Active Short Circuit with the following exceptions: - The MCU shall perform freewheeling if one of the following faults is declared: • Active Short Circuit Fault • Motor Over Temp • MCU Over Temp • Cooling Plate Over Temp • uC Over Temp - The MCU shall perform freewheeling if ¦Motor Speed¦ < 2500 RPM for at least 200 milliseconds and none of the following faults is declared: o Motor Position Sensor Fault o Motor Speed Fault o Motor Position Sensor Monitoring o Crash Detected o Emergency Detected

## Healing Mechanism
Fault Reset conditions | Group
Permanent fault | HM1
Power Cycle (IGN OFF-> ON) | HM3
Current Power cycle, as soon as fault heals | HM4