## Version History
Document Number |  | Document Name
HD-UP-ICD-242601-UDID |  | Upp Hi-Dynamic Main Microcontroller UDS DIDs
Version Number | Date | Change History | Edited By | Approved By
00-A | 2024-06-30 | First edition. | A.M | H.S
00-B | 2024-07-22 | 1. Added Freeze Frame identifiers 2. Added History Zone identifiers tub 3. Added NM identifiers tub 4. Added Functional Identifiers tub 5. Added implementation priorities | A.M | H.S
00-C | 2024-08-18 | 1, Added sanity check definitions to: - VIN number - History zone (flash ID, data and time) 2. Updated factors to the TDM parameters LID 3. Added SW parameters to Functinal IDs 4. Updated the data source for DID F1B4 | H.S | H.S
00-D | 2024-10-30 | Updated per changes requested by Mahindra in P2P (V2 21-08-2024): 1. Updated the following DIDs to be 15-bytes long: BOOT SOFTWARE IDENTIFICATION APPLICATION SOFTWARE IDENTIFICATION APPLICATION DATA IDENTIFICATION 2. Updated VEHICLE MANUFACTURER SPARE PART NUMBER length to 16-bytes 3. Updated ECU SERIAL NUMBER length to 13-bytes 4. Updated Sensors 5V Fault Detection Time gain and range 5. Updated Motor Stall Timeout gain and range 6. Updated Angle Offset range | H.S | H.S
00-E | 2024-11-12 | 1. Updated the nameing convention tab for: - F180 - F181 - F182 - F18A - F18B - F18C - F193 - F195 - F1F0 - F187 2. Updated DID 0201 to READ (history zone) 3. The following DIDs are marked not to implement: - F1BE - F192 - F194 | H.S | H.S
00-F | 2024-12-03 | 1. Changed the connected parameter for: * DID 0103 - NM Restart Dly Time After Bus Off recovery * DID F1D3 - VCU_100 DLC Mismatch Healing Threshold 2. The following parameters are marked not for use: * DID 0103 - NM IGN On Startup Delay * DID 0104 - Quick Recovery timeout period * DID 0104 - Quick Recovery retry limit * DID 0104 - Slow Recovery timeout period * DID 0104 - Slow Recovery retry limit | H.S | H.S
00-G | 2024-12-22 | Updated DID 0x1500 source | H.S | H.S
00-H | 2025-04-01 | 1. Updated DID 0x1500 factor and range 2. Updated the range and/or default value for DIDs: - 0x0790 - | H.S | H.S

## DIDs
| List of Local Identifiers |  |  |  |  | Available in Services |  |  |  |  | DID charecteristics
Req. | S.no | Parameter / Parameter Group | Identifier | Phase / Priority | Data Source | $22 (read) | $2E (write) | $2C | Security Level Needed | Avaialbe in Application (ASW) and/or Bootloader (BSW) | Data Length (Byte) | Byte No. | Default value | Factor | Offset | Min Value (Physical) | Max Value (Physical) | Unit | Resolution | Conversion
Generic ECU Read
MCU_GenECU_Read_list_1 | 1 | Odometer | F1B0 | UDS2 | VCU17_500, ETS_VCU_OdoReading_km | Yes | No |  | NA | ASW | 3 | 0,1,2 | 0 | 1 |  | 0 | 16777215 | km | 1 | -
MCU_GenECU_Read_list_2 | 2 | Battery Voltage | F1B1 | UDS2 | MCU5_10, ETS_MCU_DCVoltage_Inp_V | Yes | No |  | NA | ASW | 2 | 0,1 | - | 1 |  | 0 | 500 | V | 0.1 | -
MCU_GenECU_Read_list_3 | 3 | Vehicle Speed | F1B2 | UDS2 | VCU3_100, VCU_Vehicle_Speed | Yes | No |  | NA | ASW | 2 | 0,1 | 0 | 1 |  | 0 | 300 | Kmph | 0.015625 | -
MCU_GenECU_Read_list_4 | 4 | Motor speed | F1B3 | UDS2 | MCU2_10, ETS_MOT_Speed_Act_rpm | Yes | No |  | NA | ASW | 2 | 0,1 | 0 | 1 | -32767 | -32760 | 32760 | rpm | 1 | -
MCU_GenECU_Read_list_5 | 5 | Engine State | F1BE | UDS2 | Do not implement | No | No |  | NA | ASW | 1 | - | 0 | 1 |  | - | - | - | - | Engine State
MCU_GenECU_Read_list_6 | 6 | Reset Reason 1 | F1B4 | UDS3 | Report 0x01 - Warm PORST by SBC for all 5x bytes (each byte will be 0x01) | Yes | No |  | NA | ASW | 5 | 0 | 0 | 1 |  | 0 | 255 | - | - | -
|  | Reset Reason 2 | [9 empty] | 1 | 0 | 1 |  | 0 | 255 | - | - | -
|  | Reset Reason 3 | [9 empty] | 2 | 0 | 1 |  | 0 | 255 | - | - | -
|  | Reset Reason 4 | [9 empty] | 3 | 0 | 1 |  | 0 | 255 | - | - | -
|  | Reset Reason 5 | [9 empty] | 4 | 0 | 1 |  | 0 | 255 | - | - | -
MCU_GenECU_Read_list_7 | 7 | Reset Counter | F1B5 | UDS3 | Reset counter' shall increment upon one of the following events: * KL-15 transfers from off to on * Wake up event AND KL-15 in on state AND SW reset was not initiated. Reset counter value shall be stored in EEPROM. When counter reaches max value it shall remain with that value. | Yes | No |  | NA | ASW | 2 | 0,1 | 0 | 1 |  | 0 | 65535 | counts | 1 | -
MCU_GenECU_Read_list_8 | 8 | Ignition Counter | F1B6 | UDS2 | 'Ignition counter' shall be incremented upon a power up event that was not initiated by the SW reset. Reset counter value shall be stored in EEPROM. When counter reaches max value it shall remain with that value. | Yes | No |  | NA | ASW | 2 | 0,1 | 0 | 1 |  | 0 | 65535 | counts | 1 | -
Standard Identifiers
MCU_STD_DID_List_1 | 1 | BOOT SOFTWARE IDENTIFICATION | F180 | UDS1 | 15-Bytes ASCII format See: Nameing Convention Tab Set value to 'P212MCUIRBHDxxx' The 'xxx' will represent the BOOTLOADER version number - report as 3-digit ASCII | Yes | No |  | NA | ASW and BSW | ` | - | - | - | - | - | - | - | - | ASCII
MCU_STD_DID_List_2 | 2 | APPLICATION SOFTWARE IDENTIFICATION | F181 | UDS1 | 15-Bytes ASCII format See: Nameing Convention Tab Set value to 'P212MCUIRAHDxxx' The 'xxx' will represent the APPLICATION version number - report as 3-digit ASCII | Yes | No |  | NA | ASW | 15 | - | - | - | - | - | - | - | - | ASCII
MCU_STD_DID_List_3 | 3 | APPLICATION DATA IDENTIFICATION | F182 | UDS1 | 15-Bytes ASCII format See: Nameing Convention Tab Set value to 'P212MCUIRDHDxxx' The 'xxx' will represent the CORE version number - report as 3-digit ASCII | Yes | No |  | NA | ASW | 15 | - | - | - | - | - | - | - | - | ASCII
MCU_STD_DID_List_4 | 4 | VEHICLE MANUFACTURER SPARE PART NUMBER | F187 | UDS2 | 16-Bytes ASCII format See: Nameing Convention Tab Set value to "HD80-300A00" - same value as F1F0 (only 16-bytes long) Set unused bytes to 0x00 | Yes | No |  | NA | ASW | 16 | - | - | - | - | - | - | - | - | ASCII
MCU_STD_DID_List_5 | 5 | SYSTEM SUPPLIER IDENTIFIER | F18A | UDS2 | 16-Bytes ASCII format See: Nameing Convention Tab Set to "IRP_SYSTEMS" Set unused bytes to 0x00 | Yes | No |  | NA | ASW | 16 | - | - | - | - | - | - | - | - | ASCII
MCU_STD_DID_List_6 | 6 | ECU MANUFACTURING DATE | F18B | UDS2 | 6-Bytes UNSIGNED format - same as the date in history zone (6 bytes instead of 4) 1st byte = Day (1 to 31) 2nd byte = Month (1 to 12) 3rd + 4th bytes = Year (0 to 9999) See: Nameing Convention Tab To be flash in EOL Initial value - all bytes set to 0x00 | Yes | Yes |  | NA | ASW | 6 | - | - | - | - | - | - | - | - | UNSIGNED
MCU_STD_DID_List_7 | 7 | ECU SERIAL NUMBER | F18C | UDS3 | 13-Bytes ASCII format See: Nameing Convention Tab To be flash in EOL Initial value - all bytes set to 0x00 | Yes | Yes |  | NA | ASW | 13 | - | - | - | - | - | - | - | - | ASCII
MCU_STD_DID_List_8 | 8 | VIN-VEHICLE IDENTIFICATION NUMBER | F190 | UDS1 | ACTIVE VIN parameter as described in: HD-UP-RQ-241002-MAINSWSRD 3.2.7.7 VIN Handling Perform sanity check on data (numbers 0-9 or upper-case characters A-Z) | Yes | Yes |  | R: No Security W: L1 | ASW | 17 | - | - | - | - | - | - | - | - | ASCII
MCU_STD_DID_List_9 | 9 | SYSTEM SUPPLIER ECU HARDWARE NUMBER | F192 | UDS2 | Do not implement | No | No |  | NA | ASW | 4 | - | - |  | - | - | - | - | - | UNSIGNED
MCU_STD_DID_List_10 | 10 | SYSTEM SUPPLIER ECU HARDWARE VERSION NUMBER | F193 | UDS2 | 4-Bytes ASCII format See: Nameing Convention Tab Set value - "HW01" | Yes | No |  | NA | ASW | 4 | - | - | - | - | - | - | - | - | ASCII
MCU_STD_DID_List_11 | 11 | SYSTEM SUPPLIER ECU SOFTWARE NUMBER | F194 | UDS2 | Do not implement | No | No |  | NA | ASW | 8 | - | - |  | - | - | - | - | - | UNSIGNED
MCU_STD_DID_List_12 | 12 | SYSTEM SUPPLIER ECU SOFTWARE VERSION NUMBER | F195 | UDS2 | 8-Bytes ASCII format - IRP APP version number 1st + 2nd bytes = application Major version number 4th + 5th bytes = application Middle version number 7th + 8th bytes = application Minor version number 3rd and 6th bytes will be seperators = '.' (dot mark) See: Nameing Convention Tab | Yes | No |  | NA | ASW | 8 | - | - | - | - | - | - | - | - | ASCII
MCU_STD_DID_List_13 | 13 | SYSTEM NAME/ENGINE TYPE | F197 | UDS1 | A parameter shall be available for external programming and reading. Default value shall be setting all of the bytes to 0x00 | Yes | Yes |  | R: No Security W: L1 | ASW | 16 | - | - | - | - | - | - | - | - | ASCII
MCU_STD_DID_List_14 | 14 | REPAIR SHOP CODE/TESTER SERIAL NUMBER | F198 | UDS2 | A parameter shall be available for external programming and reading. Default value shall be setting all of the bytes to 0x00 | Yes | Yes |  | R: No Security W: L1 | ASW | 16 | - | - | - | - | - | - | - | - | ASCII
MCU_STD_DID_List_15 | 15 | PROGRAMMING DATE | F199 | UDS1 | A parameter shall be available for external programming and reading. Default value shall be setting all of the bytes to 0x00 | Yes | Yes |  | R: No Security W: L1 | ASW | 6 | - | - |  | - | - | - | - | - | UNSIGNED
MCU_STD_DID_List_16 | 16 | ECU INSTALLATION DATE | F19D | UDS2 | A parameter shall be available for external programming and reading. Default value shall be setting all of the bytes to 0x00 | Yes | Yes |  | R: No Security W: L1 | ASW | 6 | - | - |  | - | - | - | - | - | UNSIGNED
MCU_STD_DID_List_17 | 17 | SYSTEM SUPPLIER PART NUMBER | F1F0 | UDS3 | 15-Bytes ASCII format See: History Zone Tab Set value to "HD80-300A00" Set unused bytes to 0x00 | Yes | No |  | NA | ASW | 13 | - | - | - | - | - | - | - | - | ASCII
MCU_STD_DID_List_18 | 18 | MODEL NUMBER | 0100 | UDS2 | A parameter shall be available for external programming and reading. Default value shall be setting all of the bytes to 0x00 | Yes | Yes |  | R: No Security W: L1 | ASW | 18 | - | - | - | - | - | - | - | - | ASCII
MCU_STD_DID_List_19 | 19 | VARIANT CODE | 0101 | UDS1 | As defined in "Upp Hi-Dynamic Main Microcontroller UDS Variant Code" document | Yes | Yes |  | RW: L1 | ASW | 20 | - | - | - | - | - | - | - | - | UNSIGNED
MCU_STD_DID_List_20 | 20 | FEATURE CODE | 0102 | UDS1 | As defined in "Upp Hi-Dynamic Main Microcontroller UDS Feature Code" document | Yes | Yes |  | RW: L2 | ASW | 20 | - | - | - | - | - | - | - | - | UNSIGNED
MCU_STD_DID_List_21 | 21 | ACTIVE DIAGNOSTIC SESSION | F186 | UDS1 | As defined in UDS standard | Yes | No |  | NA | ASW and BSW | 1 | - | - | - | - | - | - | - | - | UNSIGNED
MCU_STD_DID_List_22 | 22 | BOOT FLAG | 200 | UDS1 | As defined in: M&M Upp IVN_DIAGNOSTIC Requirements (P2P) VER-1.30 30/8/2023 | Yes | No |  | NA | ASW and BSW | 1 | - | - | - | - | - | - | - | - | UNSIGNED
MCU_STD_DID_List_23 | 23 | HISTORY ZONE | 201 | UDS1 | See: History Zone Tab | Yes | No |  | NA | ASW and BSW | 25 (x5) | - | - | - | - | - | - | - | - | Refer
ECUIdentifiers
MCU_ECU_ID_list_1 | 1 | MCU EOL Calibration / Resolver Offset calibration information | 1500 | UDS3 | &focSensorAngleOffset | Yes | Yes | No | L1: APP | ASW | 4 | - | - | 182 | 0 | 0 | 359.994505494506 (equals to 65519 counts) | Elec Deg | 1 | UNSIGNED
Freeze Frame
MCU_FF_ID_List_1 | 1 | Freeze Frame Content | 078E | UDS1 | See: HD-UP-ICD-241201-UFFR |  |  |  |  | These parameters groups should be avalable to read/write as regular DID
MCU_FF_ID_List_2 | 2 | Snapshot data | F1B9 | UDS1
MCU_FF_ID_List_3 | 3 | Extended Snapshot data |  | UDS1
Functional Identifiers
MCU_Fun_ID_List_1 | 1 | Faults Configuration | 078F | UDS1 | See: Functional Identifiers tab |  |  |  |  | These parameters groups should be avalable to read/write as regular DID
MCU_Fun_ID_List_2 | 2 | True Drive Parameters | 0790 | UDS1
NM DID
MCU_NM_ID_LIST_1 | 1 | Network Managment Message timeout and heal | F1D2 | UDS3 | See: NM Identifiers tab |  |  |  |  | These parameters groups should be avalable to read/write as regular DID
MCU_NM_ID_LIST_2 | 2 | Network Managment Message mismatch threshold and heal | F1D3 | UDS3
MCU_NM_ID_LIST_3 | 3 | Network Managment Enable | F1D4 | UDS1
MCU_NM_ID_LIST_4 | 4 | Can Configuration | F1D5 | UDS3
|  |  | 0103 | UDS3
MCU_NM_ID_LIST_5 | 5 | CAN WAKEUP Configuration | 0104 | UDS3

## NM Identifiers
NM DID Description |  |  |  | Security | Service |  | Avalable in Application (ASW) and/or Bootloader (BSW) | NM DID Charecteristics | [5 empty] | Comments
Group / Function | LID | Description | Data Source parameter as described in: HD-UP-RQ-241002-MAINSWSRD, section 3.2.7.7 |  | $22 (Read) | $2E (Write) |  | Length (Bytes) | Size (bits) | Range (byte) | Default Value | Units | Factor
Network Mgmnt Message timeout and heal | F1D2 | VCU_100 Timeout | VCU_100 Timeout | Read: No Security Write: L1 | Yes | Yes | ASW | 1 |  | 0 to 5100 | 1000 | ms | 20 | (1) All the parameters are used in one data block/struct (2) Leave N/A parameters in the buffer, but ignore/do not use the value
|  | VCU_100 Timeout Healing Time | VCU_100 Timeout Healing Time | Read: No Security Write: L1 | Yes | Yes | ASW | 1 |  | 0 to 5100 | 1000 | ms | 20
|  | VCU3_100 Timeout | VCU3_100 Timeout | Read: No Security Write: L1 | Yes | Yes | ASW | 1 |  | 0 to 5100 | 1000 | ms | 20
|  | VCU3_100 Healing Time Threshold | VCU3_100 Healing Time Threshold | Read: No Security Write: L1 | Yes | Yes | ASW | 1 |  | 0 to 2550 | 1000 | ms | 10
|  | VCU5_500 Timeout | VCU5_500 Timeout | Read: No Security Write: L1 | Yes | Yes | ASW | 1 |  | 0 to 12750 | 5000 | ms | 50
|  | VCU5_500 Healing Time | VCU5_500 Timeout Healing Time | Read: No Security Write: L1 | Yes | Yes | ASW | 1 |  | 0 to 12750 | 5000 | ms | 50
|  | VCU8_10 Timeout | VCU8_10 Timeout | Read: No Security Write: L1 | Yes | Yes | ASW | 1 |  | 0 to 2550 | 100 | ms | 10
|  | VCU8_10 Healing Time | VCU8_10 Timeout Healing Time | Read: No Security Write: L1 | Yes | Yes | ASW | 1 |  | 0 to 2550 | 100 | ms | 10
|  | VCU9_10 Timeout | VCU9_10 Timeout | Read: No Security Write: L1 | Yes | Yes | ASW | 1 |  | 0 to 2550 | 50 | ms | 10
|  | VCU9_10 Healing Time | VCU9_10 Timeout Healing Time | Read: No Security Write: L1 | Yes | Yes | ASW | 1 |  | 0 to 2550 | 100 | ms | 10
|  | VCU14_20 Timeout | VCU14_20 Timeout | Read: No Security Write: L1 | Yes | Yes | ASW | 1 |  | 0 to 2550 | 200 | ms | 10
|  | VCU14_20 Healing Time | VCU14_20 Timeout Healing Time | Read: No Security Write: L1 | Yes | Yes | ASW | 1 |  | 0 to 2550 | 200 | ms | 10
|  | VCU17_500 Timeout | VCU17_500 Timeout | Read: No Security Write: L1 | Yes | Yes | ASW | 1 |  | 0 to 12750 | 5000 | ms | 50
|  | VCU17_500 Healing Time | VCU17_500 Timeout Healing Time | Read: No Security Write: L1 | Yes | Yes | ASW | 1 |  | 0 to 12750 |  |  | 1
|  | VCU5_100 Timeout | Not in use - VCU5_100 Timeout is not monitored | Read: No Security Write: L1 | Yes | Yes | ASW | 1 |  | 0 to 255 |  |  | 1
|  | VCU_ACTIVE Timeout | Not is use - VCU_ACTIVE has no timeout (it may stop as part of the sleeping process) | Read: No Security Write: L1 | Yes | Yes | ASW | 1 |  | 0 to 255 |  |  | 1
|  | VCU_ACTIVE Healing Time | Not is use - VCU_ACTIVE has no timeout (it may stop as part of the sleeping process) | Read: No Security Write: L1 | Yes | Yes | ASW | 1 |  | 0 to 255 |  |  | 1
|  | BMS5_10 Timeout | Not in use - BMS5_10 is not in use | Read: No Security Write: L1 | Yes | Yes | ASW | 1 |  | 0 to 255 |  |  | 1
|  | BMS5_10 Healing Time | Not in use - BMS5_10 is not in use | Read: No Security Write: L1 | Yes | Yes | ASW | 1 |  | 0 to 255 |  |  | 1
|  | BMS6_10 Timeout | BMS6_10 Timeout | Read: No Security Write: L1 | Yes | Yes | ASW | 1 |  | 0 to 2550 | 50 | ms | 10
|  | BMS6_10 Healing Time | BMS6_10 Timeout Healing Time | Read: No Security Write: L1 | Yes | Yes | ASW | 1 |  | 0 to 2550 | 100 | ms | 10
Network Mgmnt Message mismatch threshold and heal | F1D3 | VCU_100 DLC Mismatch Threshold | VCU_100 DLC Mismatch Threshold | Read: No Security Write: L1 | Yes | Yes | ASW | 1 |  | 0 to 255 | 5 | msg | 1 | (1) All the parameters are used in one data block/struct (2) Leave N/A parameters in the buffer, but ignore/do not use the value
|  | VCU_100 Parity Mismatch Threshold | VCU_100 Parity Mismatch Threshold | Read: No Security Write: L1 | Yes | Yes | ASW | 1 |  | 0 to 255 | 5 | msg | 1
|  | VCU_100 DLC Mismatch Healing Threshold | VCU_100 DLC Mismatch Healing Threshold VCU_100 DLC Mismatch Threshold | Read: No Security Write: L1 | Yes | Yes | ASW | 1 |  | 0 to 255 | 10 | msg | 1
|  | VCU_100 Parity Mismatch Healing Threshold | VCU_100 Parity Mismatch Healing Threshold | Read: No Security Write: L1 | Yes | Yes | ASW | 1 |  | 0 to 255 | 10 | msg | 1
|  | VCU3_100 DLC Mismatch Threshold | VCU3_100 DLC Mismatch Threshold | Read: No Security Write: L1 | Yes | Yes | ASW | 1 |  | 0 to 255 | 5 | msg | 1
|  | VCU3_100 CRC Mismatch Threshold | VCU3_100 CRC Mismatch Threshold | Read: No Security Write: L1 | Yes | Yes | ASW | 1 |  | 0 to 255 | 5 | msg | 1
|  | VCU3_100 Parity Mismatch Threshold | VCU3_100 Parity Mismatch Threshold | Read: No Security Write: L1 | Yes | Yes | ASW | 1 |  | 0 to 255 | 5 | msg | 1
|  | VCU3_100 DLC Mismatch Healing Threshold | VCU3_100 DLC Mismatch Healing Threshold | Read: No Security Write: L1 | Yes | Yes | ASW | 1 |  | 0 to 255 | 10 | msg | 1
|  | VCU3_100 CRC Mismatch Healing Threshold | VCU3_100 CRC Mismatch Healing Threshold | Read: No Security Write: L1 | Yes | Yes | ASW | 1 |  | 0 to 255 | 10 | msg | 1
|  | VCU3_100 Parity Mismatch Healing Threshold | VCU3_100 Parity Mismatch Healing Threshold | Read: No Security Write: L1 | Yes | Yes | ASW | 1 |  | 0 to 255 | 10 | msg | 1
|  | VCU5_500 DLC Mismatch Threshold | VCU5_500 DLC Mismatch Threshold | Read: No Security Write: L1 | Yes | Yes | ASW | 1 |  | 0 to 255 | 5 | msg | 1
|  | VCU5_500 Parity Mismatch Threshold | VCU5_500 Parity Mismatch Threshold | Read: No Security Write: L1 | Yes | Yes | ASW | 1 |  | 0 to 255 | 5 | msg | 1
|  | VCU5_500 DLC Mismatch Healing Threshold | VCU5_500 DLC Mismatch Healing Threshold | Read: No Security Write: L1 | Yes | Yes | ASW | 1 |  | 0 to 255 | 10 | msg | 1
|  | VCU5_500 Parity Mismatch Healing Threshold | VCU5_500 Parity Mismatch Healing Threshold | Read: No Security Write: L1 | Yes | Yes | ASW | 1 |  | 0 to 255 | 10 | msg | 1
|  | VCU8_10 DLC Mismatch Threshold | VCU8_10 DLC Mismatch Threshold | Read: No Security Write: L1 | Yes | Yes | ASW | 1 |  | 0 to 255 | 5 | msg | 1
|  | VCU8_10 Parity Mismatch Threshold | VCU8_10 Parity Mismatch Threshold | Read: No Security Write: L1 | Yes | Yes | ASW | 1 |  | 0 to 255 | 5 | msg | 1
|  | VCU8_10 DLC Mismatch Healing Threshold | VCU8_10 DLC Mismatch Healing Threshold | Read: No Security Write: L1 | Yes | Yes | ASW | 1 |  | 0 to 255 | 10 | msg | 1
|  | VCU8_10 Parity Mismatch Healing Threshold | VCU8_10 Parity Mismatch Healing Threshold | Read: No Security Write: L1 | Yes | Yes | ASW | 1 |  | 0 to 255 | 10 | msg | 1
|  | VCU9_10 DLC Mismatch Threshold | VCU9_10 DLC Mismatch Threshold | Read: No Security Write: L1 | Yes | Yes | ASW | 1 |  | 0 to 255 | 5 | msg | 1
|  | VCU9_10 CRC Mismatch Threshold | VCU9_10 CRC Mismatch Threshold | Read: No Security Write: L1 | Yes | Yes | ASW | 1 |  | 0 to 255 | 5 | msg | 1
|  | VCU9_10 Parity Mismatch Threshold | VCU9_10 Parity Mismatch Threshold | Read: No Security Write: L1 | Yes | Yes | ASW | 1 |  | 0 to 255 | 5 | msg | 1
|  | VCU9_10 DLC Mismatch Healing Threshold | VCU9_10 DLC Mismatch Healing Threshold | Read: No Security Write: L1 | Yes | Yes | ASW | 1 |  | 0 to 255 | 10 | msg | 1
|  | VCU9_10 CRC Mismatch Healing Threshold | VCU9_10 CRC Mismatch Healing Threshold | Read: No Security Write: L1 | Yes | Yes | ASW | 1 |  | 0 to 255 | 10 | msg | 1
|  | VCU9_10 Parity Mismatch Healing Threshold | VCU9_10 Parity Mismatch Healing Threshold | Read: No Security Write: L1 | Yes | Yes | ASW | 1 |  | 0 to 255 | 10 | msg | 1
|  | VCU14_20 DLC Mismatch Threshold | VCU14_20 DLC Mismatch Threshold | Read: No Security Write: L1 | Yes | Yes | ASW | 1 |  | 0 to 255 | 5 | msg | 1
|  | VCU14_20 Parity Mismatch Threshold | VCU14_20 Parity Mismatch Threshold | Read: No Security Write: L1 | Yes | Yes | ASW | 1 |  | 0 to 255 | 5 | msg | 1
|  | VCU14_20 DLC Mismatch Healing Threshold | VCU14_20 DLC Mismatch Healing Threshold | Read: No Security Write: L1 | Yes | Yes | ASW | 1 |  | 0 to 255 | 10 | msg | 1
|  | VCU14_20 Parity Mismatch Healing Threshold | VCU14_20 Parity Mismatch Healing Threshold | Read: No Security Write: L1 | Yes | Yes | ASW | 1 |  | 0 to 255 | 10 | msg | 1
|  | VCU17_500 DLC Mismatch Threshold | VCU17_500 DLC Mismatch Threshold | Read: No Security Write: L1 | Yes | Yes | ASW | 1 |  | 0 to 255 | 5 | msg | 1
|  | VCU17_500 CRC Mismatch Threshold | VCU17_500 CRC Mismatch Threshold | Read: No Security Write: L1 | Yes | Yes | ASW | 1 |  | 0 to 255 | 5 | msg | 1
|  | VCU17_500 Parity Mismatch Threshold | VCU17_500 Parity Mismatch Threshold | Read: No Security Write: L1 | Yes | Yes | ASW | 1 |  | 0 to 255 | 5 | msg | 1
|  | VCU17_500 DLC Mismatch Healing Threshold (Dematuration) | VCU17_500 DLC Mismatch Healing Threshold | Read: No Security Write: L1 | Yes | Yes | ASW | 1 |  | 0 to 255 | 10 | msg | 1
|  | VCU17_500 CRC Mismatch Healing Threshold | VCU17_500 CRC Mismatch Healing Threshold | Read: No Security Write: L1 | Yes | Yes | ASW | 1 |  | 0 to 255 | 10 | msg | 1
|  | VCU17_500 Parity Mismatch Healing Threshold | VCU17_500 Parity Mismatch Healing Threshold | Read: No Security Write: L1 | Yes | Yes | ASW | 1 |  | 0 to 255 | 10 | msg | 1
|  | VCU3_100 Alive Counter Threshold | VCU3_100 Alive Counter Threshold | Read: No Security Write: L1 | Yes | Yes | ASW | 1 |  | 0 to 255 | 5 | msg | 1
|  | VCU3_100 Alive Counter Healing Threshold | VCU3_100 Alive Counter Healing Threshold | Read: No Security Write: L1 | Yes | Yes | ASW | 1 |  | 0 to 255 | 10 | msg | 1
|  | VCU9_10 Alive Counter Threshold | VCU9_10 Alive Counter Threshold | Read: No Security Write: L1 | Yes | Yes | ASW | 1 |  | 0 to 255 | 5 | msg | 1
|  | VCU9_10 Alive Counter Healing Threshold | VCU9_10 Alive Counter Healing Threshold | Read: No Security Write: L1 | Yes | Yes | ASW | 1 |  | 0 to 255 | 10 | msg | 1
|  | VCU17_500 Alive Counter Threshold | VCU17_500 Alive Counter Threshold | Read: No Security Write: L1 | Yes | Yes | ASW | 1 |  | 0 to 255 | 5 | msg | 1
|  | VCU17_500 Alive Counter Healing Threshold | VCU17_500 Alive Counter Healing Threshold | Read: No Security Write: L1 | Yes | Yes | ASW | 1 |  | 0 to 255 | 10 | msg | 1
|  | VCU_Active DLC Mismatch Threshold | Not in use - VCU_Active is used at a message level | Read: No Security Write: L1 | Yes | Yes | ASW | 1 |  | 0 to 255
|  | VCU_Active Parity Mismatch Threshold | Not in use - VCU_Active is used at a message level | Read: No Security Write: L1 | Yes | Yes | ASW | 1 |  | 0 to 255
|  | VCU_Active DLC Mismatch Healing Threshold | Not in use - VCU_Active is used at a message level | Read: No Security Write: L1 | Yes | Yes | ASW | 1 |  | 0 to 255
|  | VCU_Active Parity Mismatch Healing Threshold | Not in use - VCU_Active is used at a message level | Read: No Security Write: L1 | Yes | Yes | ASW | 1 |  | 0 to 255
|  | VCU5_500 DLC Mismatch Threshold | VCU5_500 DLC Mismatch Threshold | Read: No Security Write: L1 | Yes | Yes | ASW | 1 |  | 0 to 255 |  |  | 1
|  | VCU5_500 Parity Mismatch Threshold | VCU5_500 Parity Mismatch Threshold | Read: No Security Write: L1 | Yes | Yes | ASW | 1 |  | 0 to 255 |  |  | 1
|  | VCU5_500 DLC Mismatch Healing Threshold | VCU5_500 DLC Mismatch Healing Threshold | Read: No Security Write: L1 | Yes | Yes | ASW | 1 |  | 0 to 255 |  |  | 1
|  | VCU5_500 Parity Mismatch Healing Threshold | VCU5_500 Parity Mismatch Healing Threshold | Read: No Security Write: L1 | Yes | Yes | ASW | 1 |  | 0 to 255 |  |  | 1
|  | BMS5_10 DLC Mismatch Threshold | Not in use - BMS5_10 is not in use | Read: No Security Write: L1 | Yes | Yes | ASW | 1 |  | 0 to 255
|  | BMS5_10 CRC Mismatch Threshold | Not in use - BMS5_10 is not in use | Read: No Security Write: L1 | Yes | Yes | ASW | 1 |  | 0 to 255
|  | BMS5_10 Parity Mismatch Threshold | Not in use - BMS5_10 is not in use | Read: No Security Write: L1 | Yes | Yes | ASW | 1 |  | 0 to 255
|  | BMS5_10 DLC Mismatch Healing Threshold | Not in use - BMS5_10 is not in use | Read: No Security Write: L1 | Yes | Yes | ASW | 1 |  | 0 to 255
|  | BMS5_10 CRC Mismatch Healing Threshold | Not in use - BMS5_10 is not in use | Read: No Security Write: L1 | Yes | Yes | ASW | 1 |  | 0 to 255
|  | BMS5_10 Parity Mismatch Healing Threshold | Not in use - BMS5_10 is not in use | Read: No Security Write: L1 | Yes | Yes | ASW | 1 |  | 0 to 255
|  | BMS5_10 Alive Counter Threshold | Not in use - BMS5_10 is not in use | Read: No Security Write: L1 | Yes | Yes | ASW | 1 |  | 0 to 255
|  | BMS5_10 Alive Counter Healing Threshold | Not in use - BMS5_10 is not in use | Read: No Security Write: L1 | Yes | Yes | ASW | 1 |  | 0 to 255
|  | BMS6_10 DLC Mismatch Threshold | Not in use - BMS6_10 is only monitored for BMS Node Absent fault | Read: No Security Write: L1 | Yes | Yes | ASW | 1 |  | 0 to 255
|  | BMS6_10 CRC Mismatch Threshold | Not in use - BMS6_10 is only monitored for BMS Node Absent fault | Read: No Security Write: L1 | Yes | Yes | ASW | 1 |  | 0 to 255
|  | BMS6_10 Parity Mismatch Threshold | Not in use - BMS6_10 is only monitored for BMS Node Absent fault | Read: No Security Write: L1 | Yes | Yes | ASW | 1 |  | 0 to 255
|  | BMS6_10 DLC Mismatch Healing Threshold | Not in use - BMS6_10 is only monitored for BMS Node Absent fault | Read: No Security Write: L1 | Yes | Yes | ASW | 1 |  | 0 to 255
|  | BMS6_10 CRC Mismatch Healing Threshold | Not in use - BMS6_10 is only monitored for BMS Node Absent fault | Read: No Security Write: L1 | Yes | Yes | ASW | 1 |  | 0 to 255
|  | BMS6_10 Parity Mismatch Healing Threshold | Not in use - BMS6_10 is only monitored for BMS Node Absent fault | Read: No Security Write: L1 | Yes | Yes | ASW | 1 |  | 0 to 255
|  | BMS6_10 Alive Counter Threshold | Not in use - BMS6_10 is only monitored for BMS Node Absent fault | Read: No Security Write: L1 | Yes | Yes | ASW | 1 |  | 0 to 255
|  | BMS6_10 Alive Counter Healing Threshold | Not in use - BMS6_10 is only monitored for BMS Node Absent fault | Read: No Security Write: L1 | Yes | Yes | ASW | 1 |  | 0 to 255
Network Mgmt Enable | F1D4 | Network Management Enable | Set according to the state of Network Management Enabled paramter, as described in the Main Microcontroller SW SRD, section 3.2.6.1. | Read: No Security Write: L1 | Yes | Yes | ASW | 1 |  | 0 to 1 | 0 | value | 1
Can Configuration | F1D5 | Critical CAN Signal Invalid Time (SCF Maturation) | Critical CAN Signal Invalid Time | Read: No Security Write: L1 | Yes | Yes | ASW | 2 |  | 0 to 2550 | 50 | ms | 10 | (1) All the parameters are used in one data block/struct
|  | Main CAN Bus Off Healing Time | Main CAN Bus Off Healing Time | Read: No Security Write: L1 | Yes | Yes | ASW | 2 |  | 0 to 2550 | 1000 | ms | 10
|  | CAN Timeout Since Powerup | CAN Timeout Since Powerup | Read: No Security Write: L1 | Yes | Yes | ASW | 2 |  | 0 to 5100 | 2000 | ms | 20
| 0103 | CAN Wakeup Feature Enable | Wake On CAN | Read: No Security Write: L1 | Yes | Yes | ASW | 1 |  | 0 to 2 | 0 | value | 1 | (1) All the parameters are used in one data block/struct (2) Leave N/A parameters in the buffer, but ignore/do not use the value
|  | NM Drive Cnt to Clear DTC | Network DTCs clearance Threshold | Read: No Security Write: L1 | Yes | Yes | ASW | 1 |  | 0 to 255 | 40 | cycles | 1
|  | Busoff Fast Recovery Time | CAN Bus Off Quick Recovery Pause | Read: No Security Write: L1 | Yes | Yes | ASW | 1 |  | 0 to 2550 | 50 | ms | 10
|  | Fast Bus off Recovery Count | CAN Bus Off Quick Recovery Attempts | Read: No Security Write: L1 | Yes | Yes | ASW | 1 |  | 0 to 255 | 5 | attempts | 1
|  | Busoff Slow Recovery Time | CAN Bus Off Slow Recovery Pause | Read: No Security Write: L1 | Yes | Yes | ASW | 1 |  | 0 to 2550 | 500 | ms | 10
|  | NM IGN On Startup Delay | Not in use CAN Timeout Since Powerup | Read: No Security Write: L1 | Yes | Yes | ASW | 1 |  | 0 to 5100 | 2000 | ms | 20 |  | If not already resolved - ignore
|  | NM Restart Dly Time After Under Vol Recovery | CAN Monitoring On Low Time Threshold | Read: No Security Write: L1 | Yes | Yes | ASW | 1 |  | 0 to 2550 | 500 | ms | 10
|  | NM Restart Dly Time After Over Vol Recovery | CAN Monitoring On High Time Threshold | Read: No Security Write: L1 | Yes | Yes | ASW | 1 |  | 0 to 2550 | 500 | ms | 10
|  | NM Restart Dly Time After Bus Off recovery | NM Restart Dly Time After Bus Off recovery Main CAN Bus Off Healing Time | Read: No Security Write: L1 | Yes | Yes | ASW | 1 |  | 0 to 2550 | 1000 | ms | 10
|  | NM Restart Dly Time After Cranking | Not in use - Cranking is not applicable for the application | Read: No Security Write: L1 | Yes | Yes | ASW | 1 |  | 0.1 to 2550 | 100 | ms | 10
CAN WAKEUP Configuration | 0104 | CAN Wakeup Msg Count | Not in use - the HW configuration does not enable counting wakeup messages | Read: No Security Write: L1 | Yes | Yes | ASW | 1 |  | 1 to 255 | 10 | cnt | 1 | (1) All the parameters are used in one data block/struct (2) Leave N/A parameters in the buffer, but ignore/do not use the value
|  | Quick Recovery time out period( in WAKEUP) | Not in use CAN Bus Off Quick Recovery Pause | Read: No Security Write: L1 | Yes | Yes | ASW | 1 |  | 0.1 to 2550 | 100 | ms | 10 |  | Not in use for now…
|  | Quick Recovery retry limit ( in WAKEUP) | Not in use CAN Bus Off Quick Recovery Attempts | Read: No Security Write: L1 | Yes | Yes | ASW | 1 |  | 1 to 255 | 3 | count | 1
|  | Slow Recovery timeout period ( in WAKEUP) | Not in use CAN Bus Off Slow Recovery Pause | Read: No Security Write: L1 | Yes | Yes | ASW | 1 |  | 0.1 to 2550 | 1000 | ms | 10
|  | Slow Recovery retry limit ( in WAKEUP) | Not in use Slow Recovery | Read: No Security Write: L1 | Yes | Yes | ASW | 1 |  | 1 to 255 | 2 | count | 1

## Functional Identifiers
NM DID Description | [5 empty] | Security | Service |  | Avalable in Application (ASW) and/or Bootloader (BSW) | NM DID Charecteristics |  |  |  |  | Comments
Function | LID | Description | Data Source parameter as described in: HD-UP-RQ-241002-MAINSWSRD 3.2.7.7 |  |  |  | $22 (Read) | $2E (Write) |  | Length (Bytes) | Range | Default Value | Units | Factor
Faults Configuration | 078F | Motor Over Temp Fault Detection Time | Motor Over Temp Detection Time | m_motorStallTimeout; |  | Read: No Security Write: L1 | Yes | Yes | ASW | 2 | 0 to 2550 | 100 | ms | 10 | (1) All the parameters are used in one data block/struct (2) Leave N/A parameters in the buffer, but ignore/do not use the value
|  | Low Temperature Faults Healing Hysteresis | Temp_Derating_Hysteresis,Temp Derating Hysteresis | m_microControllerHighTemp; |  | Read: No Security Write: L1 | Yes | Yes | ASW | 1 | 0 to 255 | 5 | degC | 1
|  | Motor Low Temp Fault Detection Time | Motor Low Temp Detection Time | m_maxPhaseCurrentPeak; |  | Read: No Security Write: L1 | Yes | Yes | ASW | 2 | 0 to 2550 | 100 | ms | 10
|  | Motor Low Temp Fault Healing Time | Motor Low Temp Healing Time | m_maxPhaseCurrentDeviation; |  | Read: No Security Write: L1 | Yes | Yes | ASW | 2 | 0 to 2550 | 100 | ms | 10
|  | MCU Over Temp Fault Detection Time | MCU Over Temp Detection Time | m_maxBatteryCurrent; |  | Read: No Security Write: L1 | Yes | Yes | ASW | 2 | 0 to 2550 | 100 | ms | 10
|  | MCU Low Temp Fault Detection Time | MCU Low Temp Detection Time | m_maxTempMadLimit; |  | Read: No Security Write: L1 | Yes | Yes | ASW | 2 | 0 to 2550 | 100 | ms | 10
|  | MCU Low Temp Fault Healing Time | MCU Low Temp Healing Time | m_overSpeedThreshold; |  | Read: No Security Write: L1 | Yes | Yes | ASW | 2 | 0 to 2550 | 100 | ms | 10
|  | Cooling Plate Over Temp Fault Detection Time | Cooling Plate Over Temp Detection Time | m_freewheelingSpeedThreshold; |  | Read: No Security Write: L1 | Yes | Yes | ASW | 2 | 0 to 2550 | 100 | ms | 10
|  | Cooling Plate Temp Sensor Fault Detection Time | Cooling Plate Temp Sensor Fault Detection Time | m_overSpeedPositiveMargin; |  | Read: No Security Write: L1 | Yes | Yes | ASW | 2 | 0 to 2550 | 100 | ms | 10
|  | uC High Temp Fault Declaration Threshold | uC Over Temp, uC High Temp | m_overSpeedNegativeMargin; |  | Read: No Security Write: L1 | Yes | Yes | ASW | 1 | 0 to 255 | 5 | degC | 1
|  | uC Over Temp Fault Detection Time | uC Over Temp Detection Time | m_speedUpperLimitPositive; |  | Read: No Security Write: L1 | Yes | Yes | ASW | 2 | 0 to 2550 | 100 | ms | 10
|  | MCU Temp Sensors Plausibility Failed Fault Detection Time | MCU Temp Sensors Plausibility Failed Detection Time | m_speedLowerLimitNegative; |  | Read: No Security Write: L1 | Yes | Yes | ASW | 2 | 0 to 2550 | 100 | ms | 10
|  | Phases Overcurrent Peak Faults Absolute Declaration Threshold | Max_Phase_Current_Peak | m_motorOverTempDetection; |  | Read: No Security Write: L1 | Yes | Yes | ASW | 2 | 0 to 65535 | 320 | A | 1
|  | Phases Overcurrent Peak Faults Deviation Declaration Threshold | Max_Phase_Current_Deviation | m_motorLowTempDetection; |  | Read: No Security Write: L1 | Yes | Yes | ASW | 1 | 0 to 255 | 50 | A | 1
|  | Phase Overcurrent Peak Faults Detection Time | Phase Overcurrent – Peak Detection Time | m_motorLowTempHealing; |  | Read: No Security Write: L1 | Yes | Yes | ASW | 2 | 0 to 5100 | 300 | us | 20
|  | Phase Sensor Invalid Faults Detection Time | Phase Sensor Invalid Detection Time | m_motorTempSensorInvalid; |  | Read: No Security Write: L1 | Yes | Yes | ASW | 2 | 0 to 5100 | 300 | us | 20
|  | Phase Disconnected Fault Detection Time | Phase Disconnected Detection Time | m_mcuOverTempDetection; |  | Read: No Security Write: L1 | Yes | Yes | ASW | 2 | 0 to 5100 | 300 | us | 20
|  | Active Short Circuit Fault Detection Time | Active Short Circuit Fault Detection Time | m_mcuLowTempDetection; |  | Read: No Security Write: L1 | Yes | Yes | ASW | 2 | 0 to 2550 | 100 | ms | 10
|  | Active Short Circuit Fault Healing Time | Active Short Circuit Fault Healing Time | m_mcuLowTempHealing; |  | Read: No Security Write: L1 | Yes | Yes | ASW | 2 | 0 to 2550 | 100 | ms | 10
|  | Gate Drivers Output Feedback Active CBIT Fault Detection Time | Gate Drivers Output Feedback Active CBIT Detection Time | m_mcuTempSensorInvalid; |  | Read: No Security Write: L1 | Yes | Yes | ASW | 2 | 0 to 2550 | 100 | ms | 10
|  | Gate Drivers Output Feedback Active CBIT Fault Healing Time | Gate Drivers Output Feedback Active CBIT Healing Time | m_coolingPlateOverTempDetection; |  | Read: No Security Write: L1 | Yes | Yes | ASW | 2 | 0 to 2550 | 100 | ms | 10
|  | Gate Drivers Output Feedback Inactive CBIT Fault Detection Time | Gate Drivers Output Feedback Inactive CBIT Detection Time | m_coolingPlateSensorFault; |  | Read: No Security Write: L1 | Yes | Yes | ASW | 2 | 0 to 2550 | 100 | ms | 10
|  | Gate Drivers Output Feedback Inactive CBIT Fault Healing Time | Gate Drivers Output Feedback Inactive CBIT Healing Time | m_microControllerOverTempDetection; |  | Read: No Security Write: L1 | Yes | Yes | ASW | 2 | 0 to 2550 | 100 | ms | 10
|  | BAT OverCurrent Fault Absolute Declaration Threshold | Max_Battery_Current | m_mcuTempSensorsPlausibilityDetection; |  | Read: No Security Write: L1 | Yes | Yes | ASW | 2 | 0 to 637.5 | 350 | A | 2.5
|  | BAT OverCurrent Fault Discharge Current Declaration Settling Time | Max Bat Charge Current Settling Time | m_phaseOverCurrentDetection; |  | Read: No Security Write: L1 | Yes | Yes | ASW | 2 | 0 to 2550 | 100 | ms | 10
|  | BAT OverCurrent Fault Charge Current Declaration Settling Time | Max Bat Discharge Current Settling Time | m_phaseSensorInvalid; |  | Read: No Security Write: L1 | Yes | Yes | ASW | 2 | 0 to 2550 | 100 | ms | 10
|  | BAT OverCurrent Fault Detection Time | BAT OverCurrent Detection Time | m_phaseDisconnectedDetection; |  | Read: No Security Write: L1 | Yes | Yes | ASW | 1 | 0 to 255 | 10 | ms | 1
|  | BAT Current Sensor Invalid Fault Detection Time | BAT Current Sensor Invalid Detection Time | m_activeShortCircuitDetection; |  | Read: No Security Write: L1 | Yes | Yes | ASW | 1 | 0 to 255 | 10 | ms | 1
|  | BAT Low Voltage Fault Detection Time | BAT Low Voltage Detection Time | m_activeShortCircuitHealing; |  | Read: No Security Write: L1 | Yes | Yes | ASW | 1 | 0 to 255 | 10 | ms | 1
|  | BAT High Voltage Detection Time | BAT High Voltage Detection Time | m_gateDriverActiveCbitDetection; |  | Read: No Security Write: L1 | Yes | Yes | ASW | 1 | 0 to 255 | 10 | ms | 1
|  | BAT Under Voltage Fault Declaration Threshold | N/A | m_gateDriverActiveCbitHealing; |  | Read: No Security Write: L1 | Yes | Yes | ASW | 2 | 0 to 65535 | 200 | V | 1
|  | BAT Under Voltage Detection Time | BAT Under Voltage Detection Time | m_gateDriverInactiveCbitDetection; |  | Read: No Security Write: L1 | Yes | Yes | ASW | 1 | 0 to 255 | 10 | ms | 1
|  | Battery_Overvoltage | Battery_Overvoltage | m_gateDriverInactiveCbitHealing; |  | Read: No Security Write: L1 | Yes | Yes | ASW | 2 | 0 to 65535 | 200 | V | 1
|  | BAT Over Voltage Detection Time | BAT Over Voltage Detection Time | m_batOverCurrentDetection; |  | Read: No Security Write: L1 | Yes | Yes | ASW | 1 | 0 to 255 | 10 | ms | 1
|  | BAT Voltage Sensing Plausibility Failed Detection Time | BAT Voltage Sensing Plausibility Failed Detection Time | m_batCurrentSensorInvaldDetection; |  | Read: No Security Write: L1 | Yes | Yes | ASW | 1 | 0 to 255 | 10 | ms | 1
|  | Active Discharge Feedback CBIT Detection Time | Active Discharge Feedback CBIT Detection Time | m_batLowVoltageDetection; |  | Read: No Security Write: L1 | Yes | Yes | ASW | 2 | 0 to 2550 | 100 | ms | 10
|  | Active Discharge Feedback CBIT Healing Time | Active Discharge Feedback CBIT Healing Time | m_batHighVoltageDetection; |  | Read: No Security Write: L1 | Yes | Yes | ASW | 2 | 0 to 2550 | 100 | ms | 10
|  | Active Discharge Timeout Detection Time | Active Discharge Timeout Detection Time | m_batUnderVoltageDetection; |  | Read: No Security Write: L1 | Yes | Yes | ASW | 2 | 0 to 2550 | 2400 | ms | 10
|  | Active Discharge Timeout Healing Time | Active Discharge Timeout Healing Time | m_batOverVoltageDetection; |  | Read: No Security Write: L1 | Yes | Yes | ASW | 2 | 0 to 2550 | 0 | ms | 10
|  | Gate Drivers Under Voltage Detection Time | Gate Drivers Under Voltage Detection Time | m_batVoltagePlausibilityDetection; |  | Read: No Security Write: L1 | Yes | Yes | ASW | 2 | 0 to 2550 | 10 | ms | 10
|  | Gate Drivers Fault Detection Time | Gate Drivers Fault Detection Time | m_activeDischargeFeedbackCbitDetection; |  | Read: No Security Write: L1 | Yes | Yes | ASW | 2 | 0 to 5100 | 300 | ms | 20
|  | KL30 Under Voltage Detection Time | KL30 Under Voltage Detection Time | m_activeDischargeFeedbackCbitHealing; |  | Read: No Security Write: L1 | Yes | Yes | ASW | 2 | 0 to 2550 | 10 | ms | 10
|  | KL30 Under Voltage Healing Time | KL30 Under Voltage Healing Time | m_activeDischargeTimeoutDetection; |  | Read: No Security Write: L1 | Yes | Yes | ASW | 2 | 0 to 2550 | 10 | ms | 10
|  | KL30 Over Voltage Detection Time | KL30 Over Voltage Detection Time | m_activeDischargeTimeoutHealing; |  | Read: No Security Write: L1 | Yes | Yes | ASW | 2 | 0 to 2550 | 10 | ms | 10
|  | KL30 Over Voltage Healing Time" | KL30 Over Voltage Healing Time | m_gateDriverUnderVoltageDetection; |  | Read: No Security Write: L1 | Yes | Yes | ASW | 2 | 0 to 2550 | 10 | ms | 10
|  | KL30 LoS Detection Time | KL30 LoS Detection Time | m_gateDriverFaultDetection; |  | Read: No Security Write: L1 | Yes | Yes | ASW | 2 | 0 to 2550 | 10 | ms | 10
|  | Motor Position Sensor Fault Detection Time | Motor Position Sensor Fault Detection Time | m_kl30UnderVoltageDetection; |  | Read: No Security Write: L1 | Yes | Yes | ASW | 2 | 0 to 5100 | 0 | ms | 20
|  | Motor Speed Fault Detection Time | Motor Speed Fault Detection Time | m_kl30UnderVoltageHealing; |  | Read: No Security Write: L1 | Yes | Yes | ASW | 2 | 0 to 2550 | 0 | ms | 10
|  | Overspeed Threshold | Overspeed Threshold | m_kl30OverVoltageDetection; |  | Read: No Security Write: L1 | Yes | Yes | ASW | 2 | 0 to 25500 | 14500 | RPM | 100
|  | Speed_upper_limit_Positive | Speed_upper_limit_Positive | m_kl30OverVoltageHealing; |  | Read: No Security Write: L1 | Yes | Yes | ASW | 2 | 0 to 25500 | 12000 | RPM | 100
|  | Overspeed_Positive_Margin | Overspeed_Positive_Margin | m_kl30LosDetection; |  | Read: No Security Write: L1 | Yes | Yes | ASW | 1 | 1.05 to 12.5 | 1.2 |  | 0.05
|  | Speed_lower_limit_Negative | Speed_lower_limit_Negative | m_motorPositionSensorFaultDetection; |  | Read: No Security Write: L1 | Yes | Yes | ASW | 2 | 0 to 25500 | 12000 | RPM | 100
|  | Overspeed_Negative_Margin. | Overspeed_Negative_Margin | m_motorSpeedFalutDetection; |  | Read: No Security Write: L1 | Yes | Yes | ASW | 1 | 1.05 to 12.5 | 1.2 |  | 0.05
|  | Motor Overspeed Detection Time | Motor Overspeed Detection Time | m_motorOverSpeedDetection; |  | Read: No Security Write: L1 | Yes | Yes | ASW | 2 | 0 to 2550 | 100 | ms | 10
|  | Motor Stall Timeout | Motor Stall Timeout | m_ioExpenderConfigDetection; |  | Read: No Security Write: L1 | Yes | Yes | ASW | 1 | 0 to 255 | 5 | sec | 1
|  | IO Expander Configuration Detection Time | IO Expander Configuration Detection Time | m_ioExpenderConfigHealing; |  | Read: No Security Write: L1 | Yes | Yes | ASW | 1 | 0 to 25.5 | 5 | sec | 0.1
|  | IO Expander Configuration Healing Time | IO Expander Configuration Healing Time | m_mainCanBusOffHealing; |  | Read: No Security Write: L1 | Yes | Yes | ASW | 2 | 0 to 2550 | 0 | ms | 10
|  | CAN Transceiver Mode Detection Time | CAN Transceiver Mode Detection Time | m_canTransceiverModeDetection; |  | Read: No Security Write: L1 | Yes | Yes | ASW | 2 | 0 to 2550 | 0 | ms | 10
|  | CAN Transceiver Mode Healing Time | CAN Transceiver Mode Healing Time | m_canTransceiverModeHealing; |  | Read: No Security Write: L1 | Yes | Yes | ASW | 2 | 0 to 2550 | 0 | ms | 10
|  | Sensors 5V Fault Detection Time | Sensors 5V Fault Detection Time | m_sensors5vFaultDetection; |  | Read: No Security Write: L1 | Yes | Yes | ASW | 2 | 0 to 255 | 0 | ms | 1
True Drive Parameters | 0790 | Angle Offset | As provided the control software | &focSensorAngleOffset | Encoder Parameters | Read: No Security Write: L1 | Yes | Yes | ASW | 2 | 0 to '359.994505494506 (equals to 65519 counts) |  | Deg | 1 | (1) All the parameters are used in one data block/struct (2) Leave N/A parameters in the buffer, but ignore/do not use the value (3) MCU should multiply all factors by 100 (1 = 100; 20 = 2000) to compensate the internal resolution
|  | Angle Offset Delay | As provided the control software | &focRotorSensorDelay |  | Read: No Security Write: L1 | Yes | Yes | ASW | 2 | 0 to 359 |  | Deg/krpm | 1
|  | Motor Temp - Min Cut | Motor_Temp_Derating_Map | &motorTrqCntrl.m_derating.m_rgMinCut[MOTOR_DERATING_TYPE_TEMP_MOTOR] | Derating Parameters | Read: No Security Write: L1 | Yes | Yes | ASW | 1 | -40 to 180 | -10 Derating not active | Deg Celcius | 1
|  | Motor Temp - Min Start | Motor_Temp_Derating_Map | &motorTrqCntrl.m_derating.m_rgMinStart[MOTOR_DERATING_TYPE_TEMP_MOTOR] |  | Read: No Security Write: L1 | Yes | Yes | ASW | 1 | -40 to 180 | -20 Derating not active | Deg Celcius | 1
|  | Motor Temp - Max Start | Motor_Temp_Derating_Map | &motorTrqCntrl.m_derating.m_rgMaxStart[MOTOR_DERATING_TYPE_TEMP_MOTOR] |  | Read: No Security Write: L1 | Yes | Yes | ASW | 1 | -40 to 180 | 160 | Deg Celcius | 1
|  | Motor Temp - Max Cut | Motor_Temp_Derating_Map | &motorTrqCntrl.m_derating.m_rgMaxCut[MOTOR_DERATING_TYPE_TEMP_MOTOR] |  | Read: No Security Write: L1 | Yes | Yes | ASW | 1 | -40 to 180 | 180 | Deg Celcius | 1
|  | Controller Temp - Min Cut | MCU_Temp_Derating_Map | &motorTrqCntrl.m_derating.m_rgMinCut[MOTOR_DERATING_TYPE_TEMP_CONTROLLER] |  | Read: No Security Write: L1 | Yes | Yes | ASW | 1 | -40 to 180 | -20 Derating not active | Deg Celcius | 1
|  | Controller Temp - Min Start | MCU_Temp_Derating_Map | &motorTrqCntrl.m_derating.m_rgMinStart[MOTOR_DERATING_TYPE_TEMP_CONTROLLER] |  | Read: No Security Write: L1 | Yes | Yes | ASW | 1 | -40 to 180 | -10 Derating not active | Deg Celcius | 1
|  | Controller Temp - Max Start | MCU_Temp_Derating_Map | &motorTrqCntrl.m_derating.m_rgMaxStart[MOTOR_DERATING_TYPE_TEMP_CONTROLLER] |  | Read: No Security Write: L1 | Yes | Yes | ASW | 1 | -40 to 180 | 85 | Deg Celcius | 1
|  | Controller Temp - Max Cut | MCU_Temp_Derating_Map | &motorTrqCntrl.m_derating.m_rgMaxCut[MOTOR_DERATING_TYPE_TEMP_CONTROLLER] |  | Read: No Security Write: L1 | Yes | Yes | ASW | 1 | -40 to 180 | 90 | Deg Celcius | 1
|  | Cooling Plate Temp - Min Cut | Cooling_Plate_Temp_Derating_Map | &motorTrqCntrl.m_derating.m_rgMinCut[MOTOR_DERATING_TYPE_TEMP_COOLING] |  | Read: No Security Write: L1 | Yes | Yes | ASW | 1 | -40 to 180 | -20 Derating not active | Deg Celcius | 1
|  | Cooling Plate Temp - Min Start | Cooling_Plate_Temp_Derating_Map | &motorTrqCntrl.m_derating.m_rgMinStart[MOTOR_DERATING_TYPE_TEMP_COOLING] |  | Read: No Security Write: L1 | Yes | Yes | ASW | 1 | -40 to 180 | -10 Derating not active | Deg Celcius | 1
|  | Cooling Plate Temp - Max Start | Cooling_Plate_Temp_Derating_Map | &motorTrqCntrl.m_derating.m_rgMaxStart[MOTOR_DERATING_TYPE_TEMP_COOLING] |  | Read: No Security Write: L1 | Yes | Yes | ASW | 1 | -40 to 180 | 80 | Deg Celcius | 1
|  | Cooling Plate Temp - Max Cut | Cooling_Plate_Temp_Derating_Map | &motorTrqCntrl.m_derating.m_rgMaxCut[MOTOR_DERATING_TYPE_TEMP_COOLING] |  | Read: No Security Write: L1 | Yes | Yes | ASW | 1 | -40 to 180 | 90 | Deg Celcius | 1
|  | Bus Voltage - Min Cut | Battery_Voltage_Cut_Map | &motorTrqCntrl.m_derating.m_rgMinCut[MOTOR_DERATING_TYPE_BUS_VOLT] |  | Read: No Security Write: L1 | Yes | Yes | ASW | 2 | 0 to 510 | 220 | Voltage | 1
|  | Bus Voltage - Min Start | Battery_Voltage_Cut_Map | &motorTrqCntrl.m_derating.m_rgMinStart[MOTOR_DERATING_TYPE_BUS_VOLT] |  | Read: No Security Write: L1 | Yes | Yes | ASW | 2 | 0 to 510 | 250 | Voltage | 1
|  | Bus Voltage - Max Start | Battery_Voltage_Cut_Map | &motorTrqCntrl.m_derating.m_rgMaxStart[MOTOR_DERATING_TYPE_BUS_VOLT] |  | Read: No Security Write: L1 | Yes | Yes | ASW | 2 | 0 to 510 | 365 | Voltage | 1
|  | Bus Voltage - Max Cut | Battery_Voltage_Cut_Map | &motorTrqCntrl.m_derating.m_rgMaxCut[MOTOR_DERATING_TYPE_BUS_VOLT] |  | Read: No Security Write: L1 | Yes | Yes | ASW | 2 | 0 to 510 | 370 | Voltage | 1
|  | Max Bus Current Limit Activation | According to the state of the Max Bus Current limiter activation flag | &motorTrqCntrl.m_limiter.m_rgbActive[MOTOR_LIMITER_TYPE_MAX_BUS_CURR] | Limiter Parameters | Read: No Security Write: L1 | Yes | Yes | ASW | 1 | 0 & 1 | 1 |  | 1
|  | Max Bus Current Limit | Max_Battery_Current_Consumption | &motorTrqCntrl.m_limiter.m_rgRefStatic[MOTOR_LIMITER_TYPE_MAX_BUS_CURR] |  | Read: No Security Write: L1 | Yes | Yes | ASW | 1 | 0 to 350 | 210 | Amps | 2
|  | Min Bus Current Limit Activation | According to the state of the Min Bus Current limiter activation flag | &motorTrqCntrl.m_limiter.m_rgbActive[MOTOR_LIMITER_TYPE_MIN_BUS_CURR] |  | Read: No Security Write: L1 | Yes | Yes | ASW | 1 | 0 & 1 | 1 |  | 1
|  | Min Bus Current Limit | Negative of Max_Battery_Current_Regeneration | &motorTrqCntrl.m_limiter.m_rgRefStatic[MOTOR_LIMITER_TYPE_MIN_BUS_CURR] |  | Read: No Security Write: L1 | Yes | Yes | ASW | 2 | -350 to 0 | -210 | Amps | 2
|  | Max Bus Voltage Limit Activation | According to the state of the Max Bus Votlage limiter activation flag | &motorTrqCntrl.m_limiter.m_rgbActive[MOTOR_LIMITER_TYPE_MAX_BUS_VOLT] |  | Read: No Security Write: L1 | Yes | Yes | ASW | 1 | 0 & 1 | 1 |  | 1
|  | Max Bus Voltage Limit | Upper derating range of Battery_Voltage_Cut_Map | &motorTrqCntrl.m_limiter.m_rgRefStatic[MOTOR_LIMITER_TYPE_MAX_BUS_VOLT] |  | Read: No Security Write: L1 | Yes | Yes | ASW | 1 | 0 to 510 | 390 | Voltage | 2
|  | Min Bus Voltage Limit Activation | According to the state of the Min Bus Votlage limiter activation flag | &motorTrqCntrl.m_limiter.m_rgbActive[MOTOR_LIMITER_TYPE_MIN_BUS_VOLT] |  | Read: No Security Write: L1 | Yes | Yes | ASW | 1 | 0 & 1 | 1 |  | 1
|  | Min Bus Voltage Limit | Lower derating range of Battery_Voltage_Cut_Map | &motorTrqCntrl.m_limiter.m_rgRefStatic[MOTOR_LIMITER_TYPE_MIN_BUS_VOLT] |  | Read: No Security Write: L1 | Yes | Yes | ASW | 1 | 0 to 511 | 220 | Voltage | 2
|  | Battery Maximum Current | Max_Battery_Current | &BusOverCurrentFaultThreshold | Faults Thresholds Parameters | Read: No Security Write: L1 | Yes | Yes | ASW | 2 | 0 to 450 | 350 | Amps | 1
|  | Bus Under-Voltage | BUS voltage - Under Voltage | &busOverVoltageFaultThershold |  | Read: No Security Write: L1 | Yes | Yes | ASW | 2 | 0 to 510 | 180 | Voltage | 1
|  | Bus Over-Voltage | BUS voltage - Over Voltage | &busUnderVoltageFaultThershold |  | Read: No Security Write: L1 | Yes | Yes | ASW | 2 | 0 to 510 | 464 | Voltage | 1

## HistoryZone
Description | Encoding |  | Bytes | Comments | [9 empty] | Identification
Number of flash | Integer |  | 1 | Incremental number (0 to 255), cyclic (back to 0 or 1) Else, set NRC response | [8 empty] | Naming Convention
Tester version number | XX.XX(Integer) |  | 2 | Each part is 1-byte long <byte>.<byte> | [9 empty] | E | C | U | A |  |  | X |  | Y |  | U | V
Previous application s/w ID | ASCII |  | 8 | See table | [8 empty] | Meaning: | ECU Name Use '_' for no/empty characters |  |  | B -> Bootloader (F180) A -> Application (F181) D -> Calibration (F182) E -> EEPROM (F1B7) R -> Routine table (F1B8) |  |  | H -> High M -> Mid L -> Low C -> Common |  | D -> Official Release T -> Test Release |  | Number (0 - 99)
Previous application data ID | ASCII |  | 8 | [9 empty] | Examples: | M | C | U | A |  |  | H |  | D |  | 0 | 0
Date | dd/mm/yyyy |  | 4 | dd and mm are 1-byte each; yyyy is 2-bytes <byte>/<byte>/<2 bytes> Perform sanity check on date fields (day 01 to 31, month 01 to 12), else set NRC response | [9 empty] | M | C | U | D |  |  | H |  | T |  | 0 | 1
Time | Hrs:mins |  | 2 | Each part is 1-byte long <byte>:<byte> Perform sanity check on time (hours 00 to 23, minutes 00 to 59), eles set NRC response
Request / Response / Update Sequence - Example
22 02 01
62 02 01
Record 1 | 00 | 00 | 00 | 00 | 00 | 00 | 00 | 00 | 00 | 00 | 00 | 00 | 00 | 00 | 00 | 00 | 00 | 00 | 00 | 00 | 00 | 00 | 00 | 00 | 00
Record 2 | 00 | 00 | 00 | 00 | 00 | 00 | 00 | 00 | 00 | 00 | 00 | 00 | 00 | 00 | 00 | 00 | 00 | 00 | 00 | 00 | 00 | 00 | 00 | 00 | 00
Record 3 | 00 | 00 | 00 | 00 | 00 | 00 | 00 | 00 | 00 | 00 | 00 | 00 | 00 | 00 | 00 | 00 | 00 | 00 | 00 | 00 | 00 | 00 | 00 | 00 | 00
Record 4 | 00 | 00 | 00 | 00 | 00 | 00 | 00 | 00 | 00 | 00 | 00 | 00 | 00 | 00 | 00 | 00 | 00 | 00 | 00 | 00 | 00 | 00 | 00 | 00 | 00
Record 5 | 00 | 00 | 00 | 00 | 00 | 00 | 00 | 00 | 00 | 00 | 00 | 00 | 00 | 00 | 00 | 00 | 00 | 00 | 00 | 00 | 00 | 00 | 00 | 00 | 00
First Flash Update History Data all 25 bytes 0x01
22 02 01
62 02 01
Record 1 | 01 | 01 | 01 | 01 | 01 | 01 | 01 | 01 | 01 | 01 | 01 | 01 | 01 | 01 | 01 | 01 | 01 | 01 | 01 | 01 | 01 | 01 | 01 | 01 | 01
Record 2 | 00 | 00 | 00 | 00 | 00 | 00 | 00 | 00 | 00 | 00 | 00 | 00 | 00 | 00 | 00 | 00 | 00 | 00 | 00 | 00 | 00 | 00 | 00 | 00 | 00
Record 3 | 00 | 00 | 00 | 00 | 00 | 00 | 00 | 00 | 00 | 00 | 00 | 00 | 00 | 00 | 00 | 00 | 00 | 00 | 00 | 00 | 00 | 00 | 00 | 00 | 00
Record 4 | 00 | 00 | 00 | 00 | 00 | 00 | 00 | 00 | 00 | 00 | 00 | 00 | 00 | 00 | 00 | 00 | 00 | 00 | 00 | 00 | 00 | 00 | 00 | 00 | 00
Record 5 | 00 | 00 | 00 | 00 | 00 | 00 | 00 | 00 | 00 | 00 | 00 | 00 | 00 | 00 | 00 | 00 | 00 | 00 | 00 | 00 | 00 | 00 | 00 | 00 | 00
Second Flash Update History Data all 25 bytes 0x02
22 02 01
62 02 01
Record 1 | 01 | 01 | 01 | 01 | 01 | 01 | 01 | 01 | 01 | 01 | 01 | 01 | 01 | 01 | 01 | 01 | 01 | 01 | 01 | 01 | 01 | 01 | 01 | 01 | 01
Record 2 | 02 | 02 | 02 | 02 | 02 | 02 | 02 | 02 | 02 | 02 | 02 | 02 | 02 | 02 | 02 | 02 | 02 | 02 | 02 | 02 | 02 | 02 | 02 | 02 | 02
Record 3 | 00 | 00 | 00 | 00 | 00 | 00 | 00 | 00 | 00 | 00 | 00 | 00 | 00 | 00 | 00 | 00 | 00 | 00 | 00 | 00 | 00 | 00 | 00 | 00 | 00
Record 4 | 00 | 00 | 00 | 00 | 00 | 00 | 00 | 00 | 00 | 00 | 00 | 00 | 00 | 00 | 00 | 00 | 00 | 00 | 00 | 00 | 00 | 00 | 00 | 00 | 00
Record 5 | 00 | 00 | 00 | 00 | 00 | 00 | 00 | 00 | 00 | 00 | 00 | 00 | 00 | 00 | 00 | 00 | 00 | 00 | 00 | 00 | 00 | 00 | 00 | 00 | 00
Third Flash Update History Data all 25 bytes 0x03
22 02 01
62 02 01
Record 1 | 01 | 01 | 01 | 01 | 01 | 01 | 01 | 01 | 01 | 01 | 01 | 01 | 01 | 01 | 01 | 01 | 01 | 01 | 01 | 01 | 01 | 01 | 01 | 01 | 01
Record 2 | 02 | 02 | 02 | 02 | 02 | 02 | 02 | 02 | 02 | 02 | 02 | 02 | 02 | 02 | 02 | 02 | 02 | 02 | 02 | 02 | 02 | 02 | 02 | 02 | 02
Record 3 | 03 | 03 | 03 | 03 | 03 | 03 | 03 | 03 | 03 | 03 | 03 | 03 | 03 | 03 | 03 | 03 | 03 | 03 | 03 | 03 | 03 | 03 | 03 | 03 | 03
Record 4 | 00 | 00 | 00 | 00 | 00 | 00 | 00 | 00 | 00 | 00 | 00 | 00 | 00 | 00 | 00 | 00 | 00 | 00 | 00 | 00 | 00 | 00 | 00 | 00 | 00
Record 5 | 00 | 00 | 00 | 00 | 00 | 00 | 00 | 00 | 00 | 00 | 00 | 00 | 00 | 00 | 00 | 00 | 00 | 00 | 00 | 00 | 00 | 00 | 00 | 00 | 00
Fourth Flash Update History Data all 25 bytes 0x04
22 02 01
62 02 01
Record 1 | 01 | 01 | 01 | 01 | 01 | 01 | 01 | 01 | 01 | 01 | 01 | 01 | 01 | 01 | 01 | 01 | 01 | 01 | 01 | 01 | 01 | 01 | 01 | 01 | 01
Record 2 | 02 | 02 | 02 | 02 | 02 | 02 | 02 | 02 | 02 | 02 | 02 | 02 | 02 | 02 | 02 | 02 | 02 | 02 | 02 | 02 | 02 | 02 | 02 | 02 | 02
Record 3 | 03 | 03 | 03 | 03 | 03 | 03 | 03 | 03 | 03 | 03 | 03 | 03 | 03 | 03 | 03 | 03 | 03 | 03 | 03 | 03 | 03 | 03 | 03 | 03 | 03
Record 4 | 04 | 04 | 04 | 04 | 04 | 04 | 04 | 04 | 04 | 04 | 04 | 04 | 04 | 04 | 04 | 04 | 04 | 04 | 04 | 04 | 04 | 04 | 04 | 04 | 04
Record 5 | 00 | 00 | 00 | 00 | 00 | 00 | 00 | 00 | 00 | 00 | 00 | 00 | 00 | 00 | 00 | 00 | 00 | 00 | 00 | 00 | 00 | 00 | 00 | 00 | 00
Fifth Flash Update History Data all 25 bytes 0x05
22 02 01
62 02 01
Record 1 | 01 | 01 | 01 | 01 | 01 | 01 | 01 | 01 | 01 | 01 | 01 | 01 | 01 | 01 | 01 | 01 | 01 | 01 | 01 | 01 | 01 | 01 | 01 | 01 | 01
Record 2 | 02 | 02 | 02 | 02 | 02 | 02 | 02 | 02 | 02 | 02 | 02 | 02 | 02 | 02 | 02 | 02 | 02 | 02 | 02 | 02 | 02 | 02 | 02 | 02 | 02
Record 3 | 03 | 03 | 03 | 03 | 03 | 03 | 03 | 03 | 03 | 03 | 03 | 03 | 03 | 03 | 03 | 03 | 03 | 03 | 03 | 03 | 03 | 03 | 03 | 03 | 03
Record 4 | 04 | 04 | 04 | 04 | 04 | 04 | 04 | 04 | 04 | 04 | 04 | 04 | 04 | 04 | 04 | 04 | 04 | 04 | 04 | 04 | 04 | 04 | 04 | 04 | 04
Record 5 | 05 | 05 | 05 | 05 | 05 | 05 | 05 | 05 | 05 | 05 | 05 | 05 | 05 | 05 | 05 | 05 | 05 | 05 | 05 | 05 | 05 | 05 | 05 | 05 | 05
Sixth Flash Update History Data all 25 bytes 0x06
22 02 01
62 02 01
Record 1 | 02 | 02 | 02 | 02 | 02 | 02 | 02 | 02 | 02 | 02 | 02 | 02 | 02 | 02 | 02 | 02 | 02 | 02 | 02 | 02 | 02 | 02 | 02 | 02 | 02
Record 2 | 03 | 03 | 03 | 03 | 03 | 03 | 03 | 03 | 03 | 03 | 03 | 03 | 03 | 03 | 03 | 03 | 03 | 03 | 03 | 03 | 03 | 03 | 03 | 03 | 03
Record 3 | 04 | 04 | 04 | 04 | 04 | 04 | 04 | 04 | 04 | 04 | 04 | 04 | 04 | 04 | 04 | 04 | 04 | 04 | 04 | 04 | 04 | 04 | 04 | 04 | 04
Record 4 | 05 | 05 | 05 | 05 | 05 | 05 | 05 | 05 | 05 | 05 | 05 | 05 | 05 | 05 | 05 | 05 | 05 | 05 | 05 | 05 | 05 | 05 | 05 | 05 | 05
Record 5 | 06 | 06 | 06 | 06 | 06 | 06 | 06 | 06 | 06 | 06 | 06 | 06 | 06 | 06 | 06 | 06 | 06 | 06 | 06 | 06 | 06 | 06 | 06 | 06 | 06

## Naming Conversion
Identification
Naming Convention | 15 bytes (ASCII)
Byte | 0 | 1 | 2 | 3 | 4 | 5 | 6 | 7 | 8 | 9 | 10 | 11 | 12 | 13 | 14
| Project |  |  |  | ECU |  |  | Supplier |  | DID | Varient | Release Type | Version Number
Meaning: | Project name / code Use '_' for no/empty character |  |  |  | ECU Name Use '_' for no/empty characters |  |  | Supplier name/code |  | B -> Bootloader (F180) A -> Application (F181) D -> Calibration (F182) E -> EEPROM (F1B7) R -> Routine table (F1B8) | H -> High M -> Mid L -> Low C -> Common | D -> Official Release T -> Test Release | Number (0 - 999) Report 3 LSB digits of Major + Minor ver. Items
Examples 1: [F181] | P | 2 | 1 | 2 | M | C | U | I | R | A | H | D | 0 | 0 | 3 |  | 'P212MCUIRAHD003'
Example 2: [F182] | P | 2 | 1 | 2 | M | C | U | I | R | D | H | T | 0 | 1 | 2 |  | 'P212MCUIRDHT012'
Supplier Identification - DID F18A
Naming Convention | 16 Bytes
Byte | 0 | 1 | 2 | 3 | 4 | 5 | 6 | 7 | 8 | 9 | 10 | 11 | 12 | 13 | 14 | 15
Meaning: | Supplier name (ASCII) Unused bytes will be set to 0x00
Examples: [F18A] | I | R | P | _ | S | Y | S | T | E | M | S | 0x00 | 0x00 | 0x00 | 0x00 | 0x00 | 'IRP_SYSTEMS'
HW Identification - DID F193
Naming Convention | 4 Bytes
Byte | 0 | 1 | 2 | 3
| H | W | Number
Meaning: | ECU name (ASCII) Use '_' for unused characters
Examples: [F193] | H | W | 0 | 1 | C C: 'HW01'
System Supplier Part Number - DID F1F0
Naming Convention | 13 Bytes
Byte | 0 | 1 | 2 | 3 | 4 | 5 | 6 | 7 | 8 | 9 | 10 | 11 | 12
Meaning: | Supplier part number (ASCII) Unused bytes will be set to 0x00
Value: [F1F0] | H | D | 8 | 0 | - | 3 | 0 | 0 | A | 0 | 0 | 0x00 | 0x00 |  | 'HD80-300A00'
Vehicle Manufacturer Spare Part Number - DID F187
Naming Convention | 16 Bytes
Byte | 0 | 1 | 2 | 3 | 4 | 5 | 6 | 7 | 8 | 9 | 10 | 11 | 12 | 13 | 14 | 15
Meaning: | Spare part number (ASCII) - use the same value as DID F1F0 Unused bytes will be set to 0x00
Value [F187] | H | D | 8 | 0 | - | 3 | 0 | 0 | A | 0 | 0 | 0x00 | 0x00 | 0x00 | 0x00 | 0x00 | 'HD80-300A00'
ECU Serial Number - DID F18C
Naming Convention | 13 Bytes
Byte | 0 | 1 | 2 | 3 | 4 | 5 | 6 | 7 | 8 | 9 | 10 | 11 | 12
Meaning: | Supplier name (ASCII) Unused bytes will be set to 0x00
Examples: [F18C] | F | 7 | 2 | 1 | 4 | 1 | 0 | 0 | 4 | 0 | 1 | 0x00 | 0x00 |  | 'F7214100401'
ECU Manufacturing Date- DID F18B
Naming Convention | 6 Bytes
Byte | 0 | 1 | 2 | 3 | M M: 4; C C: 5
| DD | MM | YYYY |  | M M: N/A; C C: N/A
Meaning: | Day of the month (1-31) | Month (1-12) | Year (0000-9999) |  | M M: Keep 0x00; C C: Keep 0x00
Examples: [F18B] | 15 | 10 | 2025 |  | M M: 0x00; C C: 0x00; I I: '15/10/2025'
System Supplier ECU SW Version Number - DID F195
Naming Convention | 8 Bytes
Byte | 0 | 1 | 2 | 3 | M M: 4; C C: 5; U U: 6; I I: 7
| Major |  |  | Middle | U U: Minor
Meaning: | Major ver. Number (ASCII) |  | use '.' | Middle ver. Number (ASCII) | C C: use '.'; U U: Minor ver. Number (ASCII)
Examples: [F18A] | 0 | 2 | . | 0 | 3 | . | 1 | 5 |  | ver. 02.03.15